## Green Star
The Green Building Council of Australia (GBCA) recommends that you use this rating tool in conjunction with the Green Star - Office Design v2 Technical Manual. To obtain a copy, please see www.gbcaus.org.
Green Star - Office Design evaluates the environmental initiatives and/or the potential environmental impact of new or refurbished Class 5 commercial office base building designs. To be eligible to apply for certification under Green Star - Office Design, the building must meet the following criteria:
• The primary function of the building must be an office;
• The building must be a Class 5 building as defined by the Building Code of Australia (BCA);
• A minimum of 80% of the gross floor area must be Class 5. If other BCA classes are present within the building, these areas must be included in the assessment as required by the credit criteria;
in addition to meeting the other Green Star certification threshold criteria.
You are invited to use Green Star - Office Design to predict a Green Star rating. The GBCA does not endorse any self-assessed rating and you are forbidden from presenting self-assessment results in the public domain. The GBCA offers a formal certification process for ratings of Four Stars and above; this service provides for independent third party review of points claimed to ensure all points can be demonstrated to be achieved by the provision of the necessary documentary evidence. The use of Green Star - Office Design without formal certification by the GBCA does not entitle the user or any other party to promote a Green Star rating publicly.
Please use the tabs at the bottom of the workbook to navigate.
© Green Building Council of Australia

## Introduction
What is Green Star?
What does Green Star - Office Design do?
Who can use Green Star - Office Design?
What do Green Star ratings mean?
Acknowledgements
What is Green Star?
The Green Star environmental rating system for buildings was developed by the Green Building Council of Australia ("GBCA"). Green Star is Australia’s first comprehensive rating system for evaluating the environmental design and performance of Australian buildings based on a number of criteria, including energy and water efficiency, indoor environment quality and resource conservation.
Green Star has built on existing systems and tools in overseas markets, including the British BREEAM (Building Research Establishment Environmental Assessment Method) system and the North American LEED (Leadership in Energy and Environmental Design) system, by establishing individual environmental measurement criteria relevant to the Australian marketplace and environmental context.
The Green Star rating system was created to:
• define green building by establishing a common language and standard of measurement;
• promote integrated, whole-building design;
• identify building life-cycle impacts;
• raise awareness of green building benefits;
• recognise and reward environmental leadership; and
• transform the built environment to reduce the environmental impact of development.
What does Green Star - Office Design do?
Green Star - Office Design evaluates the environmental initiatives and/or the potential environmental impact of new or refurbished Class 5 commercial office base building designs.
Who can use Green Star - Office Design?
The GBCA encourages industry (ie. developers, professional services, project managers etc) to use Green Star - Office Design during the design phase of office developments for either new construction or base building refurbishment. The use of Green Star - Office Design is encouraged on all projects to assess and improve their environmental design attributes.
The GBCA recommends that you use this rating tool in conjunction with the Green Star - Office Design v2 Technical Manual. To obtain a copy, see www.gbcaus.org.
The use of Green Star – Office Design without formal certification by the GBCA does not entitle the user or any other party to promote the Green Star rating achieved. No fee is payable to the GBCA for such use, however formal recognition of the Green Star rating - and the right to promote same - requires undertaking the formal certification process offered by the GBCA.
All Green Star rating tools are reviewed annually; please forward any feedback to greenstar@gbcaus.org by 30 November each year.
What do Green Star ratings mean?
Green Star rating tools use six stars to measure performance. Projects that obtain a predicted rating of one, two or three stars are not eligible for formal certification. Projects that obtain a predicted rating of four stars or above are eligible to apply for formal certification, whereby a:
• 4 Star Green Star Certified Rating recognises and rewards "Best Practice";
• 5 Star Green Star Certified Rating recognises and rewards "Australian Excellence"; and
• 6 Star Green Star Certified Rating recognises and rewards "World Leadership".
The first step in registering your project for formal certification is to contact the GBCA's Technical Manager via e-mail at greenstar@gbcaus.org.
Again, the use of Green Star - Office Design without formal certification by the GBCA does not entitle the user or any other party to promote a Green Star rating publicly.
Acknowledgements
The GBCA thanks all parties who contributed monies, content, time and effort in the development of the Green Star rating system and its rating tools. In particular, it thanks VicUrban for sharing the intellectual property of the "Melbourne Docklands ESD Guide", which was a valuable input to Green Star's development. The support of the UK's Building Research Establishment is also acknowledged.

## How to Use
1. | Complete the Building Input worksheet as the building's type and location may affect the predicted rating.
2. | Complete the remaining worksheets by reviewing each credit in each category and entering the number of points you predict the building will achieve in the 'No. of Points Achieved' column. Calculators are provided for a number of the tool's credits.
3. | Enter any points that may be achieved but need to be confirmed in the 'Points to be Confirmed' column.
4. | Enter any comments required in the 'Comments' column.
5. | The predicted rating is shown in the Summary worksheet. More detail on point scores (both achieved and those to be confirmed) are shown in the Credit Summary and Graphical Summary worksheets at the end of the tool.
Limitations
The GBCA does not endorse any self-assessed rating achieved by the use of Green Star - Office Design. The GBCA offers a formal certification process for ratings of Four Stars and above; this service provides for independent third party review of points claimed to ensure all points can be demonstrated to be achieved by the provision of the necessary documentary evidence. The use of Green Star - Office Design without formal certification does not entitle the user or any other party to promote the Green Star rating achieved.
The application of Green Star – Office Design to all Class 5 commercial office projects is encouraged to assess and improve their environmental design attributes. No fee is payable to the GBCA for such use, however again formal recognition of the Green Star rating - and the right to promote same - requires undertaking the formal certification process offered by the GBCA.

## Disclaimer
Authorisation, Acknowledgement and Disclaimer
The Green Star environmental rating system for buildings (“Green Star”) and the Green Star – Office Design rating tool (“Green Star – Office Design”) have been developed by the Green Building Council of Australia (“GBCA”). Green Star – Office Design was developed for the design phase of either new office construction or base building refurbishment by project stakeholders, including design project team members, to evaluate the environmental initiatives and/or potential environmental impact of Class 5 commercial office base building designs. As with all Green Star rating tools, Green Star – Office Design may be subject to further development in the future.
Green Star and Green Star - Office Design have been developed with the assistance and participation of representatives from many organisations. The views and opinions expressed have been determined upon by the GBCA and its Committees.
Together, Green Star, Green Star - Office Design and all accompanying documentation represent the GBCA’s approved standard to improve the environmental impact of buildings using established and/or advanced industry principles, practices, materials and standards.
The GBCA authorises you to view and use Green Star - Office Design for your individual use only. In exchange for this authorisation, you agree that the GBCA retains all copyright and other proprietary notices rights contained in and in relation to Green Star - Office Design and agree not to sell, modify, or use for another purpose the original tool or to reproduce, display or distribute the tool in any way for any public or commercial purpose, including display on a website or in a networked environment. Unauthorised use of Green Star and/or Green Star - Office Design will violate copyright and other laws, and is prohibited. All text, graphics, layout and other elements of content contained in Green Star and its rating tools are owned by the GBCA and are protected by copyright, trade mark and other laws.
To the maximium extent permitted by law, the GBCA does not accept responsibility, including without limitation for negligence, for any inaccuracy within Green Star and/or its rating tools and makes no warranty, expressed or implied, including the warranties of merchantability and fitness for a particular purpose, nor assumes any legal liability or responsibility to you or any third parties for the accuracy, completeness, or use of, or reliance on, any information contained in Green Star and/or Green Star – Office Design, or for any injuries, losses or damages (including, without limitation, equitable relief and economic loss) arising out of such use or reliance.
Green Star and Green Star - Office Design are no substitute for professional advice. You should seek your own professional and other appropriate advice on the matters addressed by them.
As a condition of use, you covenant not to sue, and agree to waive and release the GBCA, its officers, agents, employees and its members from any and all claims, demands and causes of action for any injury, loss, destruction or damage (including, without limitation, equitable relief and economic loss) that you may now or hereafter have a right to assert against such parties as a result of your use of, or reliance on, Green Star and/or Green Star – Office Design.
The GBCA does not endorse any self-assessed Green Star rating achieved by the use of Green Star – Office Design. The GBCA offers a formal certification process for ratings of Four Stars and above; this service provides for independent third party review of points claimed to ensure all points can be demonstrated to be achieved by the provision of the necessary documentary evidence. The use of Green Star - Office Design without formal certification by the GBCA does not entitle the user or any other party to promote the Green Star rating achieved.
The application of Green Star - Office Design to all Class 5 commercial office projects is encouraged to assess and improve their environmental design attributes. No fee is payable to the GBCA for such use, however again formal recognition of the Green Star rating - and the right to promote same - requires undertaking the formal certification process offered by the GBCA.
You are only authorised to proceed to use Green Star and Green Star – Office Design on this basis.
All rights reserved.

## Building Input
Green Star - Office Design v2
Building Input WorkSheet
New or Refurbished Building:
Name of Building:
Address of Building:
Postcode:
State:
Client:
Contact Person:
Green Star Accredited Professional:
Project Manager:
Architect:
Structural/Civil Engineer:
Building Services Engineer:
Quantity Surveyor:
Acoustic Consultant:
Landscaping Consultant:
Building Surveyor:
Main Contractor:
Local Planning Authority:
Net Lettable Area (NLA) in m2:
No. of Storeys:
% of Commercial Office Space:
Building Description: (Orientation, Form, Structure, Façade etc)
Building Services: (Heating, Cooling, Ventilation, Lighting, Lifts, Domestic Hot Water)
Date:
Current Project Phase:
NB Use of Green Star - Office Design may predict a rating that differs from that achieved via formal Green Star certification. Detailed guidance on credit compliance criteria is contained in the Green Star - Office Design v2 Technical Manual.
Note on B32: Enter % of gross floor area of development utilised for commercial office purposes.

## Management
Green Star - Office Design v2
Credit Summary for:
Management
Ref No. | Title | Aim of Credit | Credit Criteria Summary | Related Credits (in other categories) | No. of Points Available | No. of Points Achieved | Points to be Confirmed | Comments
Man-1 | Green Star Accredited Professional | To encourage and recognise the adoption of environmentally sustainable principles from the earliest project stages throughout design and construction. | Two points are awarded where it is demonstrated that at least one principal participant in the design team is a Green Star Accredited Professional and is engaged to provide sustainability advice throughout the design and delivery period, and commencing prior to schematic design. |  | 2
Man-2 | Commissioning - Clauses | To encourage and recognise improved building services performance and energy efficiency due to adequate commissioning and hand-over to the building owner. | One point is awarded where it is demonstrated that comprehensive pre-commissioning, commissioning, and quality monitoring are contractually required to be performed by the appropriate contractors and trades on site (in accordance with ASHRAE Guideline 1, CIBSE Commissioning Codes). An additional point is awarded where the point above is achieved AND the design team and contractor are required to transfer information and documentation to the building owner/manager regarding: • design intent; • as-installed details; • commissioning report; and • training of building management staff. | Ene-1: Energy Commissioning has a significant influence on the actual energy performance of a building. | 2
Man-3 | Commissioning - Building Tuning | To encourage and recognise improved energy efficiency and comfort within the building in all seasons due to adequate commissioning. | One point is awarded where it is demonstrated that there is a client commitment to a firm 12-month commissioning building tuning period after handover. This requires minimum quarterly reviews and a final recommissioning after 12 months of operation. | Ene-1: Energy | 1
Man-4 | Commissioning - Commissioning Agent | To encourage and recognise the appointment of an independent commissioning agent from design through to handover. | One point is awarded where it can be demonstrated that an independent commissioning agent has been appointed to provide commissioning advice to the client and the design team and to monitor and verify the commissioning of HVAC and building control systems. | Ene-1: Energy | 1
Man-5 | Building Users' Guide | To encourage and recognise the provision of guidance material to enable building users to achieve the environmental performance envisaged by the design team, and to manage future changes that promote efficiency and environmental quality. | One point is awarded where it can be demonstrated that there is provision of a simple Building Users’ Guide, which includes information relevant to the building users, occupants and tenants’ representatives. |  | 1
Man-6 | Environmental Management | To encourage and recognise the adoption of a formal environmental management system in line with established guidelines during construction. | Up to three points are awarded as follows: • Two points are awarded where it can be demonstrated that the contractor is required to provide and implement a comprehensive Environmental Management Plan (EMP) for the works in accordance with Section 4 of the NSW Environmental Management System guidelines (1998); • One point is awarded where it can be demonstrated that the contractor is required to have ISO 14001 Environmental Management System accreditation applicable to the construction of this building. |  | 3
Man-7 | Waste Management | To encourage and recognise management systems that facilitate the reduction of construction waste going to landfill. | Up to two points are awarded where it is demonstrated that the contractor will provide and implement a comprehensive waste management plan AND contract provisions require the contractor to re-use and/or recycle construction waste, as follows: • 1 point where 60% of waste by weight is re-used or recycled; • 2 points where 80% of waste by weight is re-used or recycled. Records must be kept by the contractor to demonstrate the actual percentage of waste recycled by weight and these must be reported to the client quarterly. |  | 2
|  |  | Total Points = |  | 12 | 0 | 0 |  | 0
Show Related Credits
Hide Related Credits
Go to Summary

## IEQ
Green Star - Office Design v2
Credit Summary for:
Indoor Environment Quality
Ref No. | Title | Aim of Credit | Credit Criteria Summary | Related Credits (in other categories) | No. of Points Available | No. of Points Achieved | Points to be Confirmed | Comments
IEQ-1 | Ventilation Rates | To encourage and recognise the provision of increased outside air rates, in order to promote a healthy indoor environment. | Up to three points are awarded if the minimum outside air is provided at rates better than the requirements of AS 1668.2-1991 or if natural ventilation is provided, as follows: Mechanically Ventilated Buildings • 1 point is awarded for a 50% improvement on AS 1668.2-1991 • 2 points are awarded for a 100% improvement on AS 1668.2-1991 • 3 points are awarded for a 150% improvement on AS 1668.2-1991 Naturally Ventilated Buildings Three points are awarded where it is demonstrated that 90% of the NLA is naturally ventilated in accordance with AS 1668.2-2002. Mixed Mode Buildings Both modes of operation must satisfy the relevant mechanical and natural ventilation criteria. The points awarded will be limited to the maximum points awarded under the mechanical ventilation criteria. | Ene-1: Energy Increasing minimum fresh air ventilation rates can increase heating and/or cooling energy requirements in air conditioned buildings. | 3
IEQ-2 | Air Change Effectiveness | To encourage and recognise systems that provide for the effective delivery of clean air through reduced mixing with indoor pollutants in order to promote a healthy indoor environment. | Two points are awarded where it is demonstrated that the Air Change Effectiveness (ACE) meets the following criteria for at least 90% of the NLA: Mechanically Ventilated Buildings The ventilation systems are designed to achieve an ACE of >0.95 when measured in accordance with ASHRAE F25-1997. ACE is to be measured in the breathing zone (nominally 1m from the finished floor level). Naturally Ventilated Buildings Demonstrate a distribution and laminar flow pattern for at least 90% of each space in the direction of air flow for not less than 95% of standard hours of occupancy. Mixed Mode Buildings Both criteria above apply except the naturally ventilated requirement is reduced to 95% of hours of predicted natural ventilation operation. |  | 2
IEQ-3 | Carbon Dioxide Monitoring and Control | To encourage and recognise the provision of response monitoring of carbon dioxide (CO2) levels to ensure delivery of minimum outside air requirements. | One point is awarded where it is demonstrated that: • A carbon dioxide (CO2) monitoring system with a minimum of one CO2 sensor per return duct is provided that facilitates continuous monitoring and adjustment of outside air ventilation rates to at least 95% of the NLA; OR • Where systems provide 100% outside air with no recirculated component; OR Where the building is naturally ventilated and ventilation rates are directly controlled by occupants. | Ene-1: Energy Provides better control of fresh air ventilation rates potentially reducing energy consumption. | 1
IEQ-4 | Daylight | To encourage and recognise designs that provide good levels of daylight for building users. | Up to three points are awarded where it is demonstrated that a nominated percentage of the NLA has a Daylight Factor not less than 2.5% as measured at the floor level under a uniform design sky, as follows: • 1 point = 30% of the NLA; • 2 points = 60% of the NLA; • 3 points = 90% of the NLA. |  | 3
IEQ-5 | Daylight Glare Control | To encourage and recognise buildings that are designed to reduce the discomfort of glare from natural light. | One point is awarded where it is demonstrated that glare is reduced as follows: • Where, for each typical glazing configuration on each façade, fixed shading devices shade the working plane 1.5m in from the centre of the glazing, from 80% of direct sun; OR • Where occupant controlled automated blinds/screens with a Visual Light Transmittance (VLT) of <10% are fitted as a base building commitment to reduce glare associated with natural lighting and eliminate all direct sun penetration. |  | 1
IEQ-6 | High Frequency Ballasts | To encourage and recognise the increase in workplace amenity by avoiding low frequency flicker that may be associated with fluorescent lighting. | One point is awarded where it is demonstrated that high frequency ballasts are installed in fluorescent luminaires over a minimum of 95% of NLA. | Ene-5: Office Lighting Power Density High frequency ballasts are more energy efficient than other ballasts. | 1
IEQ-7 | Electric Lighting Levels | To encourage and recognise base building provided office lighting that is not over-designed. | One point is awarded where it is demonstrated that office lighting design has a maintained illuminance level of no more than 400 Lux for 95% of the NLA as measured at the working plane (i.e. 900mm above the floor level). | Ene-5: Office Lighting Power Density | 1
IEQ-8 | External Views | To encourage and recognise reduced eyestrain for building occupants by allowing long distance views and the provision of visual connection to the outdoors. | Up to two points are awarded where it is demonstrated that a percentage of the NLA has a direct line of sight through vision glazing, either externally or to an adequately sized and naturally lit internal atrium, as follows: • 1 point = 60% of NLA; • 2 points = 90% of NLA. The distance to the nearest vision glazing is to be no more than eight metres. |  | 2
IEQ-9 | Thermal Comfort | To encourage and recognise the use of thermal comfort assessments to guide design options. | Up to two points are awarded where it is demonstrated that assessments have been made of thermal comfort levels during the design phase and used to evaluate appropriate servicing options. The following Predicted Mean Vote (PMV) levels, calculated in accordance with ISO7730 (or equivalent using Draft ASHRAE Comfort Standard 55 and "Developing an Adaptive Model of Thermal Comfort and Preference - Final Report on ASHRAE RP884") must be achieved during Standard Hours of Occupancy and using standard clothing, metabolic rate and air velocity values for 98% of the year: • 1 point = PMV levels are between -1 and +1; • 2 points = PMV levels are between -0.5 and 0.5. | Ene-1: Energy | 2
IEQ-10 | Individual Comfort Control | To recognise the benefits of individual control to provide good thermal comfort. | Up to two points are awarded where it is demonstrated that the base building is designed to allow for individual user control of air supply rates, air temperature, or radiant temperature to each workspace for the following percentages of the NLA: • 1 point = 60% of NLA; • 2 points = 90% of NLA. For mechanically ventilated buildings the base building HVAC system is designed to allow for tenant installation of individual user control to each workspace. For naturally ventilated buildings then individual user control over ventilation openings must be provided. For mixed mode buildings both criteria apply. | Man-6: Environmental Management Asbestos removal proceedures should be included in the site EMP. | 2
IEQ -11 | Asbestos | To encourage and recognise actions taken to reduce health risks to occupants from the presence of hazardous materials. | One point is awarded where it is demonstrated that an asbestos survey has been carried out and all identified asbestos has been appropriately removed and disposed of as defined by the relevant environmental and Occupational Health and Safety (OH&S) legislation. For new buildings which have an existing building component of less than 25% measured by the NLA this credit is 'Not Applicable' and is excluded from the points available - type 'na' in the 'No. of Points Achieved' column. |  | 1
IEQ-12 | Internal Noise Levels | To encourage and recognise buildings that are designed to maintain internal noise levels at an appropriate level. | Up to two points are awarded where it is demonstrated that for 95% of the building's NLA, the design achieves ambient internal noise levels in accordance with AS/NZS 2107:2000, as follows: Building Services Design • One point is awarded where the building services noise meets the recommended design sound levels provided in Table 1 of AS/NZS 2107:2000. Overall Building • One point is awarded where the sound levels are between 40-45 dB LAeqT in general offices and 35-40dB LAeqT in private offices. |  | 2
IEQ-13 | Volatile Organic Compounds | To encourage and recognise projects that reduce the detrimental impact on occupant health from finishes emitting internal air pollutants. | Up to three points are awarded where it is demonstrated that various finishes meet the benchmarks for low Volatile Organic Compound (VOC) content. One point is awarded for each criterion below that is achieved: • 95% of all painted surfaces are low-VOC paints OR no paint is used; • All carpets are low-VOC OR no carpet is installed; and/or • All adhesives and sealants are low-VOC OR no adhesives/sealants are used. |  | 3
IEQ-14 | Formaldehyde Minimisation | To encourage and recognise projects that reduce the use of formaldehyde composite wood products in order to promote a healthy indoor environment. | One point is awarded where it is demonstrated that: • All composite wood product is low emission formaldehyde; OR • No composite wood product used. |  | 1
IEQ-15 | Mould Prevention | To encourage and recognise the design of systems which reduce the risk of mould growth and its associated detrimental impact on occupant health. | One point is awarded where it is demonstrated that: • The mechanical ventilation system is designed to actively control humidity to be no more than 60% relative humidity in the space and no more than 80% relative humidity in the supply ductwork; OR • The building is fully naturally ventilated. |  | 1
IEQ-16 | Tenant Exhaust Riser | To encourage and recognise the provision of buildings designed with a general exhaust riser that can be used by tenants to remove indoor pollutants from printing and photocopy areas. | One point is awarded where it is demonstrated that the building design includes a dedicated tenant exhaust riser (complying with Section 5.7 of AS 1668.2-2002) that: • Provides no less than 0.2L/s/m2 for 100% of the NLA; • Has a capacity of 0.5L/s/m2 for 100% of the NLA on any individual floor; and • The exhaust system is not recycled to other enclosures of different use. |  | 1
|  |  | Total Points = |  | 27 | 0 | 0 |  | 0
Show Related Credits
Hide Related Credits
Go to Summary

## Energy
Green Star - Office Design v2
Credit Summary for:
Energy
Ref No. | Title | Aim of Credit | Credit Criteria Summary | Related Credits (in other categories) | No. of Points Available | No. of Points Achieved | Points to be Confirmed | Comments
Ene-1 | Energy | To reduce base building operational energy and greenhouse gas emissions. | It is a Conditional Requirement for obtaining a Green Star - Office Design Certified Rating that the base building design achieves a minimum predicted rating of four stars using the Australian Building Greenhouse Rating (ABGR) scheme. A formal ABGR Pre-Commitment Agreement is not required to achieve this credit. |  | Conditional Requirement | Yes No
Ene-2 | Energy Improvement | To encourage and recognise projects that contain design features that help to minimise operational energy consumption and greenhouse gas emissions of the base building over and above the Conditional Requirement in Ene-1. | Up to fifteen points are awarded where it is demonstrated that there is an improvement in energy efficiency and greenhouse gas emissions above the conditional four star Australian Building Greenhouse Rating (ABGR) (refer to Ene-1). Points are available as follows: • 3 points = 4.5 Stars ABGR; • 6 points = 5 Stars ABGR; • 9 points = 5 Stars ABGR + 20% CO2 reduction; • 12 points = 5 Stars ABGR + 40% CO2 reduction; • 15 points = 5 Stars ABGR + 60% CO2 reduction. If car parking has been included in the ABGR assessment then the points achieved can be increased as follows: • add one point if at least one car parking space is provided for each 200m2 of NLA; • add two points if at least one car parking space is provided for each 100m2 of NLA. | Man-2: Commissioning Clauses Man-3: Building Tuning Man-4: Commissioning Agent IEQ-1: Ventilation Rates IEQ-3: CO2 monitoring & control IEQ-9: Thermal Comfort Control Wat-4: Cooling Tower water consumption Emi-8: Cooling Towers | 15
Ene-3 | Electrical Sub-metering | To encourage and recognise the provision of energy sub-metering to facilitate energy monitoring of base building services. | One point is awarded where it is demonstrated that sub-metering is provided for substantive energy uses within the building (greater than 100kVa). |  | 1
Ene-4 | Tenancy Sub-metering | To encourage and recognise the provision of energy sub-metering to facilitate energy monitoring by tenants or end users. | One point is awarded where where it is demonstrated that sub-metering is provided for each floor and tenancy. |  | 1
Ene-5 | Office Lighting Power Density | To encourage and recognise lighting design practices which lessen lighting energy consumption while maintaining appropriate lighting levels. | Up to four points are awarded where it is demonstrated that the lighting power densities for 95% of the NLA meet the following criteria: • 1 point = 3.0 W/m2 per 100 Lux; • 2 points = 2.5 W/m2 per 100 Lux; • 3 points = 2.0 W/m2 per 100 Lux; • 4 points = 1.5 W/m2 per 100 Lux. | IEQ-6: High Frequency Ballasts IEQ-7: Electric Lighting Levels Maximum of 400 lux required for IEQ credit | 4
Ene-6 | Office Lighting Zoning | To encourage and recognise lighting design practices that offer greater flexibility for light switching, making it easier to light only occupied areas. | One point is awarded where it can be demonstrated that: • all individual or enclosed spaces have individual switches; • the size of individually switched lighting zones does not exceed 100m2 for 95% of the NLA; and • switching is clearly labelled and easily accessible by building occupants. |  | 1
Ene-7 | Peak Energy Demand Reduction | To encourage and recognise projects that implement systems to reduce peak demand on energy supply infrastructure. | Two points are awarded where it can be demonstrated that energy demand reduction systems are installed to reduce peak demand on electricity infrastructure by 25%. Reduction shall be measured against base building peak energy demand calculated without the benefit of the installed reduction systems. This may be achieved by on-site generation or by thermal/energy storage systems, but not by load lopping using the Building Management System (BMS). |  | 2
|  |  | Total Points = |  | 24 | 0 | 0 |  | 0
Show Related Credits
Hide Related Credits
Go to Summary

## Transport
Green Star - Office Design v2
Credit Summary for:
Transport
Ref No. | Title | Aim of Credit | Credit Criteria Summary | Related Credits (in other categories) | No. of Points Available | No. of Points Achieved | Points to be Confirmed | Comments
Tra-1 | Provision of Car Parking | To encourage and recognise building design that promotes the utilisation of alternative modes of transport by limiting available car park spaces. | Up to two points are awarded where it can be demonstrated that car parking spaces provided on the site are less than the maximum local planning allowances, as follows: • 1 point = at least 25% less than the maximum local planning allowances or within 10% of the minimum local planning allowances if only a minimum is stipulated; • 2 points = at least 50% less than the maximum local planning allowances, or no more than the minimum local planning allowances if only a minimum is stipulated. Where car parking is not permitted in the local planning scheme this credit is 'Not Applicable' - type "na" in the 'No. of Points Achieved' column. |  | 2
Tra-2 | Small Parking Spaces | To encourage and recognise building design that supports the use of smaller, more fuel efficient vehicles for work commuting. | One point is awarded where it can be demonstrated that 25% of the total parking spaces on the site are designed and labelled for small cars (i.e. 2.3m wide x 5.0m long) and/or mopeds/motorbikes. A minimum of 10% of the total parking spaces (i.e. 10 out of every 100 parking spaces provided) must be for small cars. If no on-site car parking is provided then this credit is ‘Not Applicable’ - type "na" in the 'No. of Points Achieved' column. |  | 1
Tra-3 | Cyclist Facilities | To encourage and recognise building design that promotes the use of bicycles by occupant and visitors by ensuring adequate cyclist facilities are provided. | Up to three points are awarded where it is demonstrated that the building design includes provision of tenant cycling facilities, as follows: Tenant Bicycle Storage One point is awarded where there is adequate provision of cycling facilities, as follows: • secure bicycle storage for 5% of building staff (based on one person per 15m2 of NLA); PLUS • accessible showers (one per 10 bicycle spaces provided or part thereof); PLUS • changing facilities (with secure lockers or equivalent – one for each bicycle space). Two points are awarded where there is good provision of cycling facilities, as follows: • secure bicycle storage for 10% of building staff (based on one person per 15m2 of NLA); PLUS • accessible showers (one per 10 bicycle spaces provided or part thereof); PLUS • changing facilities (with secure lockers or equivalent – 1 for each bicycle space). Visitor Bicycle Storage An additional point is awarded if either of the above requirements are met AND visitor bicycle parking is provided within the project that meets the following criteria: • one space per 7,500m2 NLA or part thereof; AND • it is provided in an accessible location, signposted and near a major public entrance. |  | 3
Tra-4 | Commuting Public Transport | To encourage and recognise developments with proximity and good access to public transport networks which have frequent services. | Up to five points are awarded based on the proximity of the building to public transport, the number of routes served, and the average frequency of service during the weekday two-hour morning peak commuting period and the two-hour afternoon peak commuting period. The points are determined using the Public Transport Calculator. |  | 5 | 0
|  |  | Total Points = |  | 11 | 0 | 0 |  | 0
Public Transport Calculator
Show Related Credits
Hide Related Credits
Go to Summary

## Public Transport Calculator
Green Star - Office Design v2
Credit Summary for:
Public Transport Calculator
| No. of Bus, Tram or Ferry Services |  |  | Transport Engine (HIDDEN)
| Walking Distance from Building Entrance to Public Transport | Frequency of Service during Peak Periods |  | The weighting factors and score matrix to be calibrated using assessments of different office locations
|  | 15 min | 30 min
| 0-250m |  |  | Weighting factors |  | Score | Score Matrix
| 250-500m |  |  |  |  | Achieved
| 500-750m |  |  | Tram, Bus & Ferry |  |  | No. of points Achieved | Credits
| 750m-1km |  |  | 15min | 30min |  | 10 | 1
|  |  |  | 6 | 4 | 0 | 20 | 2
|  |  |  | 5 | 3 | 0 | 40 | 3
| No. of Train Services |  |  | 4 | 2 | 0 | 60 | 4
| Walking Distance from Building Entrance to Public Transport | Frequency of Service during Peak Periods |  | 3 | 1 | 0 | 80 | 5
|  | 15 min | 30 min
0-250m
250-500m
| 500-750m |  |  | Train
| 750m-1km |  |  | 7 | 5 | 0 | Credits = | 0
|  |  |  | 6 | 4 | 0
| Points Achieved |  | 0 | 5 | 3 | 0
|  |  |  | 4 | 2 | 0
0
How to use the Calculator
1. | Determine the number and type of public transport options within 1km of the building and the walking distance to each.
2. | Determine the frequency of each service between 7.30am and 9.30am and between 4.30pm and 6.30pm from Monday to Friday (excluding public holidays) from current timetables.
3. | Enter the number of services in each category in the tables above, based on type, distance and frequency.
Notes
1. | If the site is within 15 minutes travel time (via a public transport connecting service with a frequency of no more than 30 minutes) of a public transport interchange then the services available from the interchange can be included in the Calculator with the following modifications: • the number of interchange services for each type and frequency to be entered in the tables above should be halved; and • the distance to the interchange services is equal to the distance from the site to the connecting service plus 250m.
2. | If a public transport service terminates within 1km of the site then that service only counts as half of one service (i.e. enter 0.5 instead of 1 for that service).
Back to Transport Credits

## Water
Green Star - Office Design v2
Credit Summary for:
Water
Ref No. | Title | Aim of Credit | Credit Criteria Summary | Related Credits (in other categories) | No. of Points Available | No. of Points Achieved | Points to be Confirmed | Comments
Wat-1 | Occupant Amenity Potable Water Efficiency | To encourage and recognise systems which have the potential to reduce the potable water consumption of building occupants. | Up to five points are awarded where it is demonstrated that the predicted potable water consumption for sanitary use within the building has been reduced. This is determined using the Potable Water Calculator. The points awarded are based on the type and water rating of fixtures/fittings less any reduction in potable water use through greywater, blackwater or rainwater collection systems. | Emi-6: Reduced flow to sewer Water efficient fixtures and greywater/blackwater systems to reduce the flows to sewer calculated using Sewerage Credit Calculator. | 5 | 0
Wat-2 | Water Meters | To encourage and recognise the design of systems that monitor and manage water consumption. | One point is awarded where it is demonstrated that water meters are installed for all major water uses (see ‘Additional Guidance’) in the project. A further point is awarded if the meters are linked to a Building Management System to provide a leak detection system. |  | 2
Wat-3 | Landscape Irrigation Water Efficiency | To encourage and recognise the design of systems that aim to reduce the consumption of potable water for landscape irrigation. | One point is awarded where it is demonstrated that: • 90% of the water requirement for landscape irrigation is sourced from on-site rainwater collection or recycled site water; OR • where a water efficient irrigation system comprising subsoil drip systems and automatic timers with rainwater or soil moisture sensor control override is installed. If there are no landscaping or irrigation systems installed then the credit is 'Not Applicable’ - type "na" in the 'No. of Points Achieved' column. |  | 1
Wat-4 | Cooling Tower Water Consumption | To encourage and recognise building design that reduces the potential demand on potable water supplies and infrastructure due to water-based building cooling systems. | Up to four points are awarded where the building design demonstrates that potential water consumption is reduced through efficient use of, or avoidance of, evaporative or water cooling tower systems. Two points are awarded where it is demonstrated that: • The cooling tower water treatment is designed to achieve six or better cycles of concentration for water based cooling systems; OR • The natural ventilation mode of a mixed mode system reduces the HVAC cooling water consumption by at least 50%. Four points are awarded where it is demonstrated that: • No cooling towers or evaporative cooling is specified in the design; OR • Cooling systems use 90% non-potable water. | Ene-1: Energy Water based cooling towers are more energy efficient than air cooled chillers. Emi-8: Cooling Towers Water based cooling towers pose a legionella risk. | 4
Wat-5 | Fire System Water Consumption | To encourage and recognise building design that reduces potable water consumption of the building's fire protection and essential water storage systems. | One point is awarded where it is demonstrated that there is sufficient temporary storage for fire protection system test water and maintenance drain-downs for re-use on-site or where a facility exists for the pump out and recovery of water for use off-site. |  | 1
|  |  | Total Points = |  | 13 | 0 | 0 |  | 0
Potable Water Calculator
Show Related Credits
Hide Related Credits
Go to Summary

## Potable Water Calculator
Green Star - Office Design v2
Credit Summary for:
Potable Water Calculator |  |  |  |  | ALL THESE COLUMNS ARE HIDDEN
[5 empty] | 1 | Standard | 1 |  |  | 1
| Net Lettable Area (m2) |  | 0 |  | 2 | 7 days a week | 1.4 |  | Hours of occupancy factor = | 1
| Assumed No. of Occupants = |  | 1 |  | 3 | 24 hours / 5 days | 2 |  | No. of occupants = | 1
| Hours of Operation |  |  |  | 4 | 24 hours / 7 days | 2.8
| WATER CONSUMPTION DUE TO FITTINGS: | [6 empty] | Water conservation ratings | L/day/person benchmark (based on all fittings of same water rating) |  |  |  | Credits | Calc (0%) | Calc (5%) | Calc (10%) | Calc (15%)
|  | Water Efficiency | Percentage of Each Type |  | Use's per day | Litres/day |  |  | No showers installed | Low Demand (5%) | Medium Demand (10%) | High Demand (15%)
| WCs | L/flush | No WCs |  | 2.3 | 0 |  | 20% improvement | 5.5 | 7.01 | 8 | 9.5 | 5 | 0 | 0 | 0 | 0
| <enter description here> |  |  |  | 2.3 | 0 |  | 5A | 7 | 8.51 | 10 | 11.5 | 4 | 0 | 0 | 0 | 0
| <enter description here> |  |  |  | 2.3 | 0 |  | 4A | 8.5 | 10.01 | 12 | 14 | 3 | 0 | 0 | 0 | 0
| <enter description here> |  |  |  | 2.3 | 0 |  | 3A | 11 | 13.01 | 15.5 | 17.5 | 2 | 0 | 0 | 0 | 0
| <enter description here> |  |  |  | 2.3 | 0 |  | 2A | 15 | 18.01 | 21 | 24 | 1 | 0 | 0 | 0 | 0
| Urinal Flush Controls | L/flush | No urinals |  | 2 | 0 |  | 1A | 20 | 23.01 | 27 | 31 |  | 0 | 0 | 0 | 0
| <enter description here> |  |  |  | 2 | 0 | [7 empty] | 0 | 0 | 0 | 0
| <enter description here> |  |  |  | 2 | 0 |  | WC use = 1.3 average based on 50% male & 50% female
| <enter description here> |  |  |  | 2 | 0 |  | If no urinals then increase WC uses per day to 2.3.
| <enter description here> |  |  | % of area served | 2 | 0 |  | WC uses = | 2.3
| Urinal flush on auto timer * |  |  |  | 70.08 | 0 |  | Assume timer flushes every 30 mins, 7 days a week |  | 70.08 | equivalent flushes per working day
| Indoor Taps | L/min | No Taps |  | 2.5 | 0 |  | Duration of use of Wash Hand Basins = |  | 0.15 | mins
| <enter description here> |  |  |  | 2.5 | 0
| <enter description here> |  |  |  | 2.5 | 0 |  |  |  | % use by occupants |  | Credits
| <enter description here> |  |  |  | 2.5 | 0 |  | 1 | No showers installed | 0% | 0 | 0
| <enter description here> |  |  |  | 2.5 | 0 |  | 2 | No significant gym or cycling facilities | 5% | 0.05 | 0
[8 empty] | 3 | Tra-3: 1 credit achieved (or gym provided) | 10% | 0.1 | 0
| Shower Demand: | [6 empty] | 4 | Tra-3: 2 credits achieved | 15% | 0.15 | 0
| Showerheads | L/min |  |  | 0 | 0 |  |  | Shower demand selected = | 1
| <enter description here> |  |  |  | 0 | 0
| <enter description here> |  |  |  | 0 | 0 |  |  | Duration of use of Showers per person = | 5 | mins
| <enter description here> |  |  |  | 0 | 0
| <enter description here> |  |  |  | 0 | 0
| Total Water Consumption From Fittings (L/day/person) |  | 0
| POTABLE WATER REDUCTION DUE TO RAINWATER, GREYWATER OR BLACKWATER: |  |  |  | Total Consumption of fittings (L/day) | 0
Q1 | Are there any rainwater, greywater or blackwater systems installed and, if yes, do these comply with local EPA requirements? |  |  |  | Potable water reduction? | 1
Q2 | Is the harvested or recycled water treated to potable water standards for use throughout the building? |  |  |  | Manual calc for total potable water: | 1
(a) | Enter calculated potable water consumption per person per day (L/person/day) |  |  |  | Toilet flushing by non-potable water? | 1
Q3 | Is the harvested or recycled water used for toilet flushing only (ignore any irrigation systems)? |  |  |  | Toilet flushing requirement based on % to be flushed |  | 0
(b) | Enter the harvested or recycled water available to reduce the potable water consumption for toilet/urinal flushing (L/day) OR leave blank and use simple calculators below. |  |  |  | Max contribution from manually entered rainwater/greywater contribution = |  | 0
(c) | Enter percentage of urinals and WC's in building to be flushed using this water (leave blank if using simple calculator)
| Contribution reduced to reflect % of WC/urinals flushed. L/day reduced to: |  | 0 |  | If a, b and c >0 then don't use simple calculators |  | 0
SIMPLE RAINWATER CALCULATOR:
| Average yearly rainfall for the building location (mm) |  |  |  | Potential rainfall for collection (L/annum) = |  | 0 |  | Storage Capacity Check
Av. Daily rainfall (mm)
| Rainfall collection area (sqm) |  |  |  | Toilet flushing requirement from rainwater (L/day) = |  | 0 |  | 20 day storage capacity requirement (kL) |  | 0 | OK
| Run-off co-efficient (see table in assessor manual) | [7 empty] | if not OK then reduce rainwater contribution by a factor = 20 day storage/actual storage
| Storage capacity (kL) |  |  |  | Rainfall available for toilet flushing (L/day) = |  | 0 |  | Rainfall efficiency reduction factor = |  | 1
| Rainwater used for other purposes (eg irrigation, car washing, etc) in litres/day |  |  |  | If less than zero then equals zero |  | 0
| Percentage of urinals & WCs flushed using rainwater |  |  |  | Net rainfall harvesting used for toilet flushing (L/day) = |  | 0
SIMPLE GREYWATER CALCULATOR
| Percentage of taps & showers used for greywater collection for flushing |  |  |  | Toilet flushing requirement from greywater (L/day) = |  | 0 |  | 1 | No
| Percentage of urinals & WCs to be flushed using greywater |  |  |  | Net greywater used for toilet flushing (L/day) = |  | 0 |  | 2 | Yes
| The following estimated total potable water consumption is based on the data entered above. The water consumption of the fittings per person is based on assumptions of typical office usage. The benchmarks for the credits are shown in the table below and are based on the Water Conservation Rating & Labelling Scheme and assumed usage (including expected use of showers). Refer to the Green Star - Office Design v2 Technical Manual for a detailed description of how to use this Calculator and details on the methodology and benchmarking data used. |  |  |  | Rainwater & Greywater used for toilet flushing (L/day) as calculated by this tool = |  | 0 |  | Total greywater collected based on % of showers (L/day) | 0
| Estimated Total Potable Water Consumption (L/day/person) |  | 0 |  | Rainwater & Greywater used to reduce potable water (L/day) = |  | 0
| Points Achieved |  | 0 |  | Total Consumption (L/day) minus any rainwater/greywater collection |  | 0
Note on B5: The calculator assumes equal numbers of male and female occupants. Total occupants based on 1 per 15m2)
Note on B7: For normal office buildings assume standard unless the building is specifically designed or intended to be used otherwise.
Note on B11: Enter name or description of WC here eg. "Acme 3/6 dual flush"
Note on B12: Enter name or description of WC here eg. "Acme 3/6 dual flush"
Note on B13: Enter name or description of WC here eg. "Acme 3/6 dual flush"
Note on B14: Enter name or description of WC here eg. "Acme 3/6 dual flush"
Note on B16: Enter name or description of WC here eg. "Acme 3/6 dual flush"
Note on B17: Enter name or description of WC here eg. "Acme 3/6 dual flush"
Note on B18: Enter name or description of WC here eg. "Acme 3/6 dual flush"
Note on B19: Enter name or description of WC here eg. "Acme 3/6 dual flush"
Note on B22: Enter name or description of WC here eg. "Acme 3/6 dual flush"
Note on B23: Enter name or description of WC here eg. "Acme 3/6 dual flush"
Note on B24: Enter name or description of WC here eg. "Acme 3/6 dual flush"
Note on B25: Enter name or description of WC here eg. "Acme 3/6 dual flush"
Note on B30: Enter name or description of WC here eg. "Acme 3/6 dual flush"
Note on B31: Enter name or description of WC here eg. "Acme 3/6 dual flush"
Note on B32: Enter name or description of WC here eg. "Acme 3/6 dual flush"
Note on B33: Enter name or description of WC here eg. "Acme 3/6 dual flush"
Note on B48: Rainfall data can be obtained from: www.bom.gov.au/climate/map/anual_rainfall/
Note on B50: Collection area is the total of the length by the width of the guttered area. The total roof area is not the same as the collection area. If rainfall is used for other purposes such as irrigation and is collected and stored separately from the toilet flushing rainfall then enter only the rainfall collection area used for toilet flushing.
Note on B51: The type of roof that the development has determines the run-off co-efficient. There is a need to use such a figure because some of the rainwater will be lost by overspray, absorption by roof materials, evaporation, overshooting downpipes and gutters in heavy rain and water retained in the guttering system.
Note on B53: Based on daily average for 365 days of year. If sourced and stored separately to toilet flushing then put zero in box.
Note on C9: Refer Manual for Water Efficiency Labelling. Assume 1A rating for any fixtures where the water consumption is not known.
Note on D9: As a proportion of all types fitted.
Note on D20: For this item, enter the number of urinals rather than a percentage.
Note on D44: If a number is entered here then the simple calculators below are not used. Refer assessor manual for more details.
Note on E20: Enter % of building floor space served by auto timer flushes. If less than 100%, ensure % of other urinal flush controls = 100% less auto flush area %.
Back to Water Credits

## Materials
Green Star - Office Design v2
Credit Summary for:
Materials
Ref No. | Title | Aim of Credit | Credit Criteria Summary | Related Credits (in other categories) | No. of Points Available | No. of Points Achieved | Points to be Confirmed | Comments
Mat-1 | Recycling Waste Storage | To encourage and recognise the inclusion of storage space that facilitates the recycling of resources used within offices to reduce waste going to landfill. | Two points are awarded where it is demonstrated that a dedicated storage area is provided for the separation, collection and recycling of office consumables with good access for all building occupants and for collection by recycling companies. The storage area shall be adequately sized to allow for recycling of, as a minimum, paper, glass, plastics, metals, and organic (compost) materials. |  | 2
Mat-2 | Re-use of Façade | To encourage and recognise the re-use of existing façades to reduce new material consumption. | Two points are awarded where it is demonstrated that at least 50% of the total façade of the building by area comprises re-used building façades. If the site is a greenfield site OR the total floor area of existing buildings demolished on-site is less than 30% of the NLA of the new building then the credit is ‘Not Applicable’ - type "na" in the 'No. of Points Achieved' column. |  | 2
Mat-3 | Re-use of Structure | To encourage and recognise the re use of existing structures to reduce new material consumption. | Up to four points are awarded where it is demonstrated that a design allows for the re-use of a significant proportion of an existing major structure by gross building volume and where the re-used structure comprises at least 50% of the total final structure by building volume. Points are awarded as follows: • 2 points = 30% re-use of existing structure; • 3 points = 60% re-use of existing structure; • 4 points = 90% re-use of existing structure. If the site is a greenfield site OR the total floor area of existing buildings demolished on-site is less than 30% of NLA of the new building then the credit is 'Not Applicable' - type "na" in the 'No. of Points Achieved' column. |  | 4
Mat-4 | Shell and Core or Integrated Fitout | To encourage and recognise the reduction of material wastage during tenancy fitouts. | Up to three points are awarded where it is demonstrated that the percentage of the NLA of the base building construction or refurbishment is either 'shell and core' (i.e. no ceiling, floor finishes or partitions installed) OR the fitout is fully integrated with the tenancy fitout works. Points are awarded as follows: • 1 point = 30% of the NLA meets the criteria; • 2 ponts = 60% of the NLA meets the criteria; • 3 points = 90% of the NLA meets the criteria. |  | 3
Mat-5 | Recycled Content of Concrete | To encourage and recognise the reduction of embodied energy and resource depletion due to the use of concrete. | Up to three points are awarded where it is demonstrated that the concrete to be used in the building construction or refurbishment has a significant recycled content. One point is awarded where 20% of all aggregate used is recycled aggregate. Up to two points are also awarded, as follows: • 1 point = 20% of cement used for in-situ concrete and 15% of cement used for pre-cast concrete is replaced with industrial waste product; • 2 points = 40% of cement used for in-situ concrete and 30% of cement used for pre-cast concrete is replaced with industrial waste product. If the material cost of new concrete represents less than 1% of the project's contract value, the credit is 'Not Applicable' - type "na" in the 'No. of Points Achieved' column. | Man-7: Waste Management Crushed concrete from any demolition could be recycled on site as fill or could be sent off site to be reused as recycled concrete aggregate. | 3
Mat-6 | Recycled Content of Steel | To encourage and recognise the reduction in embodied energy and resource depletion due to the use of recycled steel. | Up to two points are awarded where it can be demonstrated that the percentage of all steel in the design has a post-consumer recycled content greater than 50%, as follows: • 1 point = 60% by mass; • 2 points = 90% by mass. If the material cost of steel represents less than 1% of the project's total contract value then this credit is 'Not Applicable' - type "na" in the 'No. of Points Achieved' column. | Man-7: Waste Management | 2
Mat-7 | PVC Minimisation | To encourage and recognise the reduction of Poly Vinyl Chloride (PVC) products in Australian buildings. | Up to two points are awarded where it is demonstrated that the total PVC content cost for major services elements (pipes, conduits and cables) is reduced by replacing with alternative materials, as follows: • 1 point = 30% reduction by cost; • 2 points = 60% reduction by cost. |  | 2
Mat-8 | Sustainable Timber | To encourage and recognise the specification of re-used timber products or timber that has certified environmentally responsible forest management practices. | Two points are awarded where it is demonstrated that all timber and composite timber products used in the building and construction works are required to be sourced from either or a combination of the following: • Post-consumer re-used timber; or • Forest Stewardship Council (FSC) certified Timber. If the material cost of timber represents less than 0.1% to the project's total contract value then this credit is ‘Not Applicable’ - type "na" in the 'No. of Points Achieved' column. |  | 2
|  |  | Total Points = |  | 20 | 0 | 0 |  | 0
Show Related Credits
Hide Related Credits
Go to Summary
Show Related Credits
Hide Related Credits

## Land Use and Ecology
Green Star - Office Design v2
Credit Summary for:
Land Use and Ecology
Ref No. | Title | Aim of Credit | Credit Criteria Summary | Related Credits (in other categories) | No. of Points Available | No. of Points Achieved | Points to be Confirmed | Comments
Eco-1 | Ecological Value of Site | To encourage wherever possible development on land that already has a limited ecological value and discourage the development of ecologically valuable sites. | It is a Conditional Requirement for obtaining a Green Star – Office Design Certified Rating that the development site is a refurbished building OR is not on land of high ecological value. To fulfil this requirement none of the following criteria must be applicable to the site: * prime agricultural land; * land on or within 100m of a natural wetland. |  | Conditional Requirement | Yes No
Eco-2 | Re-use of Land | To encourage and recognise the re-use of land that has previously been developed. | One point is awarded where it is demonstrated that the site has been previously built on. For the point to be awarded over 75% of the site must comply with the criteria. |  | 1
Eco-3 | Reclaimed Contaminated Land | To encourage and recognise positive actions to use contaminated land that otherwise would not have been developed. | Two points are awarded where it is demonstrated that the land prior to development was defined as contaminated and where adequate remedial steps have been taken by the developer to decontaminate or safely encapsulate the site prior to construction. This credit is ‘Not Applicable’ for refurbished buildings - type "na" in the 'No. of Points Achieved' column. |  | 2
Eco-4 | Change of Ecological Value | To encourage and recognise the minimisation of ecological impact from a development and maximise the enhancement of a site for both new and existing buildings. | Up to four points are awarded where it is demonstrated that the ecological value of a development site is either not diminished or is enhanced beyond its previously existing state. No points are available for sites which contain rare, threatened or vulnerable flora and fauna. The points are calculated using the Change in Ecology Calculator that compares the relative ecological value of land use before and after development. |  | 4 | 0
Eco-5 | Topsoil and Fill Removal from Site | To encourage and recognise practices that reduce the amount of topsoil and fill removed from development sites. | One point is awarded where it is demonstrated that cut and fill requirements are balanced on-site and where there is no exportation of fill or topsoil from the site. |  | 1
|  |  | Total Points = |  | 8 | 0 | 0 |  | 0
Change in Ecology Calculator
Show Related Credits
Hide Related Credits
Go to Summary
Show Related Credits
Hide Related Credits

## Change in Ecology Calculator
Green Star - Office Design v2
Credit Summary for:
Change In Ecology Calculator
THESE COLUMNS ARE HIDDEN
| Does the site contain any rare, threatened or vulnerable flora or fauna? | [5 empty] | 1 | 1 | Yes
[8 empty] | 2 | No
In which bio-region is the site located?
|  | Hidden | BEFORE | Hidden | AFTER | Hidden
| Land Type | Ecological Value | Land Types Before Construction / m2 | Ecological Score | Land Types After Construction / m2 | Ecological Score | Bioregion Category | Importance Factor |  | Change in ecological diversity index | Credit calculation limits | Credits
| Building | 0 |  | 0 |  | 0 | 1 | 0.5 |  | less than -5 | -200 | 0
| Impermeable/concreted Area | 0 |  | 0 |  | 0 | 2 | 0.75 |  | -5 to 5 | -5 | 1
| Bare Ground | 5 |  | 0 |  | 0 | 3 | 1 |  | 5 to 15 | 5 | 2
| Weed Infestations | 5 |  | 0 |  | 0 | 4 | 1.25 |  | 15 to 25 | 15 | 3
| Exotic Garden | 5 |  | 0 |  | 0 | 5 | 1.5 |  | above 25 | 25 | 4
| Native Garden | 15 |  | 0 |  | 0
| Exotic Grazing | 5 |  | 0 |  | 0 | Bioregion ID = | 1
| Native Grazing* | 20 |  | 0 |  | 0 | Category = | 5 |  | Base credits = | 1
| Crop Farming | 5 |  | 0 |  | 0 |  |  |  | Threatened species = | 1 | if threatened species then no credits awarded
| Existing Waterway* | 75 |  | 0 |  | 0 | Factor = | 1.5 |  | Final credit = | 0
| Wetland* | 100 |  | 0 |  | 0
| Plantation Forest | 10 |  | 0 |  | 0 |  |  |  | ERROR Check on Area
| Pine Plantation Forest | 5 |  | 0 |  | 0 |  |  |  | If areas don't match then zero credits (default)
| Blue Gum Plantation Forest | 10 |  | 0 |  | 0 |  |  |  | CREDIT = | 0
| Regenerated Native Habitat(< 10 years old)* | 50 |  | 0 |  | 0
| Indigenous Native Habitat (> 10 years old)* | 75 |  | 0 |  | 0
| Indigenous Native Habitat (> 20 years old)* | 100 |  | 0 |  | 0
| TOTAL |  | 0 | 0 | 0 | 0
| ECOLOGICAL DIVERSITY INDEX: |  | 0 |  | 0
| CHANGE IN ECOLOGICAL DIVERSITY INDEX |  | 0
| Points Achieved |  | 0
* = affected by Bioregion Reservation Importance Factor
THESE ROWS BELOW ARE HIDDEN
| Name of Bioregion | Bioregion code | Bio-Region ID Number | Ecological Significance Category
| <Don't know> | none | 1 | 5 | Default to highest significance
| Australian Alps | AA | 2 | 1
| Arnhem Coast | ARC | 3 | 4
| Arnhem Plateau | ARP | 4 | 2
| Avon Wheatbelt | AW | 5 | 5
| Brigalow Belt North | BBN | 6 | 5
| Brigalow Belt South | BBS | 7 | 5
| Ben Lomond | BEL | 8 | 3
| Broken Hill Complex | BHC | 9 | 3
| Burt Plain | BRT | 10 | 5
| Central Arnhem | CA | 11 | 4
| Carnarvon | CAR | 12 | 4
| Channel Country | CHC | 13 | 4
| Central Kimberley | CK | 14 | 4
| Central Mackay Coast | CMC | 15 | 3 | check
| Coolgardie | COO | 16 | 3 | check
| Cobar Peneplain | CP | 17 | 4
| Central Ranges | CR | 18 | 5 | check
| Cape York Peninsula | CYP | 19 | 2
| Daly Basin | DAB | 20 | 5
| Darwin Coastal | DAC | 21 | 1
| Desert Uplands | DEU | 22 | 4
| Dampierland | DL | 23 | 5
| Davenport Murchison Ranges | DMR | 24 | 4
| Darling Riverine Plains | DRP | 25 | 5
| Einasleigh Uplands | EIU | 26 | 4
| Esperance Plains | ESP | 27 | 1
| Eyre Yorke Block | EYB | 28 | 3
| Finke | FIN | 29 | 5
| Flinders Lofty Block | FLB | 30 | 4
| Flinders | FLI | 31 | 2
| Gascoyne | GAS | 32 | 4
| Gawler | GAW | 33 | 3
| Gibson Desert | GD | 34 | 2
| Gulf Fall and Uplands | GFU | 35 | 3
| Geraldton Sandplains | GS | 36 | 2
| Great Sandy Desert | GSD | 37 | 4
| Gulf Coastal | GUC | 38 | 5
| Gulf Plains | GUP | 39 | 4
| Great Victoria Desert | GVD | 40 | 1
| Hampton | HAM | 41 | 2
| Jarrah Forest | JF | 42 | 3
| Kanmantoo | KAN | 43 | 3
| King | KIN | 44 | 2
| Little Sandy Desert | LSD | 45 | 4
| MacDonnell Ranges | MAC | 46 | 3
| Mallee | MAL | 47 | 3
| Murray Darling Depression | MDD | 48 | 4
| Mitchell Grass Downs | MGD | 49 | 5
| Mount Isa Inlier | MII | 50 | 4
| Mulga Lands | ML | 51 | 4
| Murchison | MUR | 52 | 5
| Nandewar | NAN | 53 | 5
| Naracoorte Coastal Plain | NCP | 54 | 4
| New England Tableland | NET | 55 | 2
| Northern Kimberley | NK | 56 | 3
| NSW North Coast | NNC | 57 | 1
| NSW South Western Slopes | NSS | 58 | 5
| Nullarbor | NUL | 59 | 3
| Ord Victoria Plain | OVP | 60 | 3
| Pine Creek | PCK | 61 | 1
| Pilbara | PIL | 62 | 4
| Riverina | RIV | 63 | 5
| Sydney Basin | SB | 64 | 1
| South East Coastal Plain | SCP | 65 | 4
| South East Corner | SEC | 66 | 1
| South Eastern Highlands | SEH | 67 | 1
| South Eastern Queensland | SEQ | 68 | 3
| Simpson Strzelecki Dunefields | SSD | 69 | 1
| Stony Plains | STP | 70 | 4
| Sturt Plateau | STU | 71 | 5
| Swan Coastal Plain | SWA | 72 | 3
| Tanami | TAN | 73 | 4
| Tasmanian Central Highlands | TCH | 74 | 2
| Tiwi Cobourg | TIW | 75 | 4
| Tasmanian Northern Midlands | TMI | 76 | 5
| Tasmanian Northern Slopes | TNS | 77 | 3
| Tasmanian South East | TSE | 78 | 4
| Tasmanian Southern Ranges | TSR | 79 | 2
| Tasmanian West | TWE | 80 | 2
| Victoria Bonaparte | VB | 81 | 3
| Victorian Midlands | VM | 82 | 3
| Victorian Volcanic Plain | VVP | 83 | 5
| Warren | WAR | 84 | 1
| Wet Tropics | WT | 85 | 1
| Yalgoo | YAL | 86 | 3
Note on B5: If yes then no credits awarded.
Note on B7: This changes the ecological value of indigenous land types (marked *)
Note on C10: These values are shown in manual
Back to Ecology Credits

## Emissions
Green Star - Office Design v2
Credit Summary for:
Emissions
Ref No. | Title | Aim of Credit | Credit Criteria Summary | Related Credits (in other categories) | No. of Points Available | No. of Points Achieved | Points to be Confirmed | Comments
Emi-1 | Refrigerant ODP | To encourage and recognise the reduction of potential long-term damage to the Earth's stratospheric ozone layer through the accidental release of ozone depleting substances to the atmosphere. | Up to two points are awarded where it is demonstrated that HVAC refrigerants in use have an Ozone Depletion Potential (ODP) of zero OR where no refrigerants are used, as follows: • 1 point = 95% of all refrigerants by volume have an ODP of zero; • 2 points = 100% of all refrigerants by volume have an ODP of zero OR no refrigerants are used. |  | 2
Emi-2 | Refrigerant GWP | To encourage and recognise the selection of refrigerants that reduce the potential for increased global warming arising from the emission of refrigerants to the Earth's atmosphere in the event of accidental release of intensive greenhouse gases to the atmosphere. | One point is awarded where it is demonstrated that all refrigerants have a Global Warming Potential (GWP) of less than 10 OR where no refrigerants are used. |  | 1
Emi-3 | Refrigerant Leak Detection | To encourage and recognise systems which reduce the release of refrigerants to the atmosphere arising from leakages in a building's cooling plant. | One point is awarded where it is demonstrated that systems containing refrigerants are contained in a moderately air-tight enclosure and where a refrigerant leak detection system is specified/installed covering high-risk parts of the plant (evaporator or condenser coils can be omitted). This credit is 'Not Applicable' if no refrigerants are used OR all points for Emi-1 and Emi-2 are achieved - type "na" in the 'No. of Points Achieved' column. |  | 1
Emi-4 | Refrigerant Recovery | To encourage and recognise systems that reduce and prevent unnecessary loss of refrigerants in the event of a leak. | One point is awarded where it is demonstrated that either provision of automatic refrigerant pump-down is made to the heat exchanger or dedicated storage tanks with isolation valves. This point is 'Not Applicable' where no refrigerants are used OR if all points in Emi-1 and Emi-2 are achieved - type "na" in the 'No. of Points Achieved' column. |  | 1
Emi-5 | Watercourse Pollution | To encourage and recognise project design that reduces the potential of pollution in water running off from buildings and hard surfaces to natural watercourses. | Two points are awarded where it is demonstrated that all stormwater leaving the site, at any time up to a 1-in-20 year storm event, is treated/filtered in accordance with either: • the Victorian EPA Best Practice Guidelines for Environmental Management for Urban Stormwater; OR • the Australian and New Zealand Environment Conservation Council (ANZECC)’s Guidelines for Urban Stormwater Management. To obtain points it must also be demonstrated that the development does not increase peak stormwater flows for rainfall events of up to a 1-in-2 year storm. |  | 2
Emi-6 | Reduced Flow to Sewer | To encourage and recognise building design that reduces water flows to the municipal sewerage systems for treatment. | Up to four points are awarded where it is demonstrated that the design outflows to the sewerage system due to building occupants' usage have been reduced. The number of points are determined using the Sewage Calculator. | Wat-1: Potable Water Consumption Water efficient fixtures reduce the flows to sewer. | 4 | 0
Emi-7 | Light Pollution | To encourage and recognise lighting design that reduces pollution from the unnecessary dispersion of light into the night sky and onto neighbouring property. | One point is awarded where it is demonstrated that no light beam is directed beyond the site boundaries or upwards without falling directly on a surface with the explicit purpose of illuminating that surface and where the design complies with AS 4282-1997 Control of the Obtrusive Effects of Outdoor Lighting. |  | 1
Emi-8 | Cooling Towers | To encourage and recognise building systems design which eliminates the risk of Legionnaire’s Disease from cooling towers. | One point is awarded where it is demonstrated that there are no cooling towers serving the building. | Ene-1: Energy Wat-4: Cooling Tower water consumption | 1
Emi-9 | Insulant ODP | To encourage and recognise designs which reduce the potential for long-term damage to the Earth's stratospheric ozone layer from ozone depleting substances used in the manufacture or composition of thermal insulation. | One point is awarded where it can be demonstrated that the specification of thermal insulation avoids the use of ozone depleting substances in both manufacture or composition. |  | 1
|  |  | Total Points = |  | 14 | 0 | 0 |  | 0
Show Related Credits
Hide Related Credits
Go to Summary
Sewerage Calculator
Show Related Credits
Hide Related Credits

## Sewerage Calculator
Green Star - Office Design v2
Credit Summary for:
Sewerage Calculator
[6 empty] | % sewer reduction | L/day/person benchmark |  |  |  | Credits | Calc (0%) | Calc (5%) | Calc (10%) | Calc (15%)
| WATER CONSUMPTION DUE TO FITTINGS | [5 empty] | No showers installed | Low Demand (5%) | Medium Demand (10%) | High Demand (15%)
(from Potable Water Credit Calculator)
[6 empty] | 90% | 1.5 | 1.8 | 2.1 | 2.4 | 4 | 1 | 1 | 1 | 1
| No. of Occupants | 1 |  |  |  | 70% | 4.5 | 5.4 | 6.3 | 7.2 | 3 | 1 | 1 | 1 | 1
| Hours of Occupancy | Standard |  |  |  | 50% | 7.5 | 9 | 10.5 | 12 | 2 | 1 | 1 | 1 | 1
| Shower Demand | No showers installed |  | Shower demand | 1 | 40% | 9 | 10.8 | 12.6 | 14.4 | 1 | 1 | 1 | 1 | 1
|  | L/day | [9 empty] | 4 | 4 | 4 | 4
| WCs | 0
| Urinals | 0
| Indoor Taps | 0
| Showers | 0
| Total | 0 |  |  |  | 1 | No showers installed |  | 4
[6 empty] | 2 | No significant gym or cycling facilities |  | 4
| L/day/person | 0 |  |  |  | 3 | Tra C-3: 1 credit achieved (or gym provided) |  | 4 |  |  | Credits achieved = |  | 4
[6 empty] | 4 | Tra C-3: 2 credits achieved |  | 4
SEWERAGE REDUCTION DUE TO RECYCLING
sewerage (L/person/day)
| Select type of water recycling system installed (must be to EPA approval) |  |  | Type of system selected | 1 | 1 | No water recycling system | 0
[6 empty] | 2 | Greywater (from showers and WHB) | 0
| % of greywater collected that is reused for toilet flushing or irrigation (with no discharge to sewer) |  |  | Greywater diverted away from sewer (L/day) | 0 | 3 | Blackwater (from all sources) | 0
| % of blackwater that is collected. |  |  | Blackwater collected (L/day) | 0
| % of collected blackwater that is treated and reused on site (with no discharge to sewer) |  |  | Blackwater diverted away from sewer (L/day) | 0
| Estimated discharge to sewer (L/day/person) |  | 0
| Points Achieved |  | 0
Back to Emissions Credits

## Innovation
Green Star - Office Design v2
Credit Summary for:
Innovation
Ref No. | Title | Aim of Innovation | Innovation Criteria Summary | No. of Points Available | No. of Points Achieved | Points to be Confirmed | Points to be Confirmed
Inn-1 | Innovative Strategies and Technologies | To encourage and recognise the spread of innovative initiatives for commercial building applications that improve a development's environmental impact. | Up to five Innovation points are awarded at the discretion of the GBCA where it is demonstrated that an innovative strategy or technology is eligible for an AusIndustry Research and Development Tax Concession and has a significant environmental benefit. The application will be assessed by the GBCA against the following criteria: • Does the application comply with AusIndustry Research and Development Tax Concession requirements? • What is the environmental benefit of the innovation? More than one innovation can be submitted, however the maximum points available for any one building assessment under Inn-1, Inn-2 and Inn-3 is five (in total). | 5
Inn-2 | Exceeding Green Star Benchmarks | To encourage and recognise design initiatives which demonstrate additional environmental benefit by exceeding the current benchmarks in Green Star - Office Design. | Up to five Innovation points are awarded at the discretion of the GBCA where it is demonstrated that the design exceeds, by a measurable margin, one or more existing Green Star – Office Design credit category criteria. The application is assessed by the GBCA against the following criteria: • How have the design initiatives exceeded the benchmarks in Green Star – Office Design? • What is the measurable environmental benefit of the innovation? More than one innovation can be submitted, however the maximum points available for any one building assessment under Inn-1, Inn-2 and Inn-3 is five (in total).
Inn-3 | Environmental Design Initiatives | To encourage and recognise design initiatives which have a significant measurable environmental benefit and which are not awarded points by Green Star – Office Design. | Up to five Innovation points are awarded at the discretion of the GBCA where it is demonstrated that a design feature provides a significant environmental benefit but is not awarded points under the Green Star – Office Design rating tool criteria. The application will be assessed by the GBCA against the following criteria: • What is the measurable environmental benefit of the innovation? • Which significant environmental benefits of the innovation have been addressed by Green Star – Office Design credits? More than one innovation can be submitted but the maximum points available for any one building assessment under Inn-1, Inn-2 and Inn-3 is five (in total).
|  |  | Total Points = | 5 | 0 | 0 |  | 0
Additional Space for Description of Innovation
Go to Summary
Show Related Credits
Hide Related Credits

## Summary
Green Star - Office Design v2
Name of Building:
State: | ACT
Type of Assessment: | New Building
Score Achieved = | 0
Rating Achieved =
| Innovation credits claimed = | 0
Potential Score = | 0
Potential Rating =
| Innovation credits claimed for potential rating = | 0
Conditional Requirements not achieved: Green Star Certified Rating not possible
| Points Available | Points Achieved | Category Score Achieved | Points TBC | Potential Category Score
Management | 12 | 0 | 0% | 0 | 0%
Indoor Environment Quality | 27 | 0 | 0% | 0 | 0%
Energy | 24 | 0 | 0% | 0 | 0%
Transport | 11 | 0 | 0% | 0 | 0%
Water | 13 | 0 | 0% | 0 | 0%
Materials | 20 | 0 | 0% | 0 | 0%
Land Use and Ecology | 8 | 0 | 0% | 0 | 0%
Emissions | 14 | 0 | 0% | 0 | 0%
Innovation | 5 | 0 | n/a | 0 | n/a
Limitations
green star Accredited Professional:
Additional comments:
The GBCA does not endorse any self-assessed rating achieved by the use of Green Star - Office Design and you are forbidden from presenting self-assessment results in the public domain. The GBCA offers a formal certification process for ratings of Four Stars and above; this service provides for independent third party review of points claimed to ensure all points can be demonstrated to be achieved by the provision of the necessary documentary evidence. The use of Green Star - Office Design without formal certification by the GBCA does not entitle the user or any other party to promote a Green Star rating publicly.

## Credit Summary
Green Star - Office Design v2
Credit Summary for:
Category | Title | Credit No. | Points Available | Points Achieved | Points to be Confirmed
Management
| Green Star Accredited Professional | Man-1 | 2 | 0 | 0
| Commissioning - Clauses | Man-2 | 2 | 0 | 0
| Commissioning - Building Tuning | Man-3 | 1 | 0 | 0
| Commissioning - Commissioning Agent | Man-4 | 1 | 0 | 0
| Building Users' Guide | Man-5 | 1 | 0 | 0
| Environmental Management | Man-6 | 3 | 0 | 0
| Waste Management | Man-7 | 2 | 0 | 0
|  | TOTAL | 12 | 0 | 0
Indoor Environment Quality
| Ventilation Rates | IEQ-1 | 3 | 0 | 0
| Air Change Effectiveness | IEQ-2 | 2 | 0 | 0
| Carbon Dioxide Monitoring and Control | IEQ-3 | 1 | 0 | 0
| Daylight | IEQ-4 | 3 | 0 | 0
| Daylight Glare Control | IEQ-5 | 1 | 0 | 0
| High Frequency Ballasts | IEQ-6 | 1 | 0 | 0
| Electric Lighting Levels | IEQ-7 | 1 | 0 | 0
| External Views | IEQ-8 | 2 | 0 | 0
| Thermal Comfort | IEQ-9 | 2 | 0 | 0
| Individual Comfort Control | IEQ-10 | 2 | 0 | 0
| Asbestos | IEQ -11 | 1 | 0 | 0
| Internal Noise Levels | IEQ-12 | 2 | 0 | 0
| Volatile Organic Compounds | IEQ-13 | 3 | 0 | 0
| Formaldehyde Minimisation | IEQ-14 | 1 | 0 | 0
| Mould Prevention | IEQ-15 | 1 | 0 | 0
| Tenant Exhaust Riser | IEQ-16 | 1 | 0 | 0
|  | TOTAL | 27 | 0 | 0
Energy
| Energy | Ene-1 | Conditional Reqmt | no
| Energy Improvement | Ene-2 | 15 | 0 | 0
| Electrical Sub-metering | Ene-3 | 1 | 0 | 0
| Tenancy Sub-metering | Ene-4 | 1 | 0 | 0
| Office Lighting Power Density | Ene-5 | 4 | 0 | 0
| Office Lighting Zoning | Ene-6 | 1 | 0 | 0
| Peak Energy Demand Reduction | Ene-7 | 2 | 0 | 0
|  | TOTAL | 24 | 0 | 0
Transport
| Provision of Car Parking | Tra-1 | 2 | 0 | 0
| Small Parking Spaces | Tra-2 | 1 | 0 | 0
| Cyclist Facilities | Tra-3 | 3 | 0 | 0
| Commuting Public Transport | Tra-4 | 5 | 0 | 0
|  | TOTAL | 11 | 0 | 0
Water
| Occupant Amenity Potable Water Efficiency | Wat-1 | 5 | 0 | 0
| Water Meters | Wat-2 | 2 | 0 | 0
| Landscape Irrigation Water Efficiency | Wat-3 | 1 | 0 | 0
| Cooling Tower Water Consumption | Wat-4 | 4 | 0 | 0
| Fire System Water Consumption | Wat-5 | 1 | 0 | 0
|  | TOTAL | 13 | 0 | 0
Materials
| Recycling Waste Storage | Mat-1 | 2 | 0 | 0
| Re-use of Façade | Mat-2 | 2 | 0 | 0
| Re-use of Structure | Mat-3 | 4 | 0 | 0
| Shell and Core or Integrated Fitout | Mat-4 | 3 | 0 | 0
| Recycled Content of Concrete | Mat-5 | 3 | 0 | 0
| Recycled Content of Steel | Mat-6 | 2 | 0 | 0
| PVC Minimisation | Mat-7 | 2 | 0 | 0
| Sustainable Timber | Mat-8 | 2 | 0 | 0
|  | TOTAL | 20 | 0 | 0
Land Use & Ecology
| Ecological Value of Site | Eco-1 | Conditional Reqmt | no
| Re-use of Land | Eco-2 | 1 | 0 | 0
| Reclaimed Contaminated Land | Eco-3 | 2 | 0 | 0
| Change of Ecological Value | Eco-4 | 4 | 0 | 0
| Topsoil and Fill Removal from Site | Eco-5 | 1 | 0 | 0
|  | TOTAL | 8 | 0 | 0
Emissions
| Refrigerant ODP | Emi-1 | 2 | 0 | 0
| Refrigerant GWP | Emi-2 | 1 | 0 | 0
| Refrigerant Leak Detection | Emi-3 | 1 | 0 | 0
| Refrigerant Recovery | Emi-4 | 1 | 0 | 0
| Watercourse Pollution | Emi-5 | 2 | 0 | 0
| Reduced Flow to Sewer | Emi-6 | 4 | 0 | 0
| Light Pollution | Emi-7 | 1 | 0 | 0
| Cooling Towers | Emi-8 | 1 | 0 | 0
| Insulant ODP | Emi-9 | 1 | 0 | 0
|  | TOTAL | 14 | 0 | 0
TOTAL CREDITS |  |  | 129 | 0 | 0
Innovation
| Innovative Strategies and Technologies | Inn-1 | 5 points in total for Inn-1,2&3 | 0 | 0
| Exceeding Green Star Benchmarks | Inn-2 |  | 0 | 0
| Environmental Design Initiatives | Inn-3 |  | 0 | 0
|  | Total | 5 | 0 | 0
OVERALL WEIGHTED SCORE: |  |  |  | 0 | 0

## Graphical Summary
Green Star - Office Design v2
Summary for:

## Calculation (hidden)
Green Star (Commercial Offices) |  |  |  |  | New Building
Credit Summary for:
Spreadsheet Prepared by David Clark
Version 1.0 | 2003-11-26 | [17 empty] | STATE BASED WEIGHTING FACTORS
[5 empty] | ACHIEVED |  |  | TO BE CONFIRMED |  |  | POTENTIAL RATING
Category | Weighting | Max Score per category | Total of credits available | Credits achieved | % of credits achieved | Weighted Score (achieved) | Credits tbc | % of credits tbc | Weighted Score tbc | Achieved + tbc credits | % of achieved + tbc | Potential weighted score | Error check |  | State list |  |  |  | ACT | NSW | NT | QLD | SA | TAS | VIC | WA | AVERAGE
Management | 10% | 10 | 12 | 0 | 0% | 0 | 0 | 0% | 0 | 0 | 0% | 0 | 0 |  | 1 | ACT |  | Management | 10% | 10% | 10% | 10% | 10% | 10% | 10% | 10% | 10
Indoor Environment Quality | 20% | 20 | 27 | 0 | 0% | 0 | 0 | 0% | 0 | 0 | 0% | 0 | 0 |  | 2 | NSW |  | Health & Wellbeing | 20% | 20% | 20% | 20% | 20% | 20% | 20% | 20% | 20
Energy | 25% | 25 | 24 | 0 | 0% | 0 | 0 | 0% | 0 | 0 | 0% | 0 | 0 |  | 3 | NT |  | Energy | 25% | 25% | 25% | 25% | 25% | 20% | 25% | 25% | 25
Transport | 10% | 10 | 11 | 0 | 0% | 0 | 0 | 0% | 0 | 0 | 0% | 0 | 0 |  | 4 | QLD |  | Transport | 10% | 10% | 10% | 10% | 10% | 10% | 10% | 10% | 10
Water | 12% | 12 | 13 | 0 | 0% | 0 | 0 | 0% | 0 | 0 | 0% | 0 | 0 |  | 5 | SA |  | Water | 12% | 12% | 10% | 10% | 15% | 15% | 15% | 12% | 12
Materials | 10% | 10 | 20 | 0 | 0% | 0 | 0 | 0% | 0 | 0 | 0% | 0 | 0 |  | 6 | TAS |  | Materials | 10% | 10% | 10% | 10% | 10% | 10% | 10% | 10% | 10
Land use & Ecology | 8% | 8 | 8 | 0 | 0% | 0 | 0 | 0% | 0 | 0 | 0% | 0 | 0 |  | 7 | VIC |  | Land use & Ecology | 8% | 8% | 10% | 10% | 5% | 10% | 5% | 8% | 8
Emissions | 5% | 5 | 14 | 0 | 0% | 0 | 0 | 0% | 0 | 0 | 0% | 0 | 0 |  | 8 | WA |  | Emissions | [8 empty] | 5 | bar: ACT to WA
Total | 100% | 100 | 129 | 0 |  | 0 | 0 |  | 0 | 0 |  | 0
Innovation |  |  | 5 | 0 |  | 0 | 0 |  | 0 | 0 |  | 0 | 0 |  | State selected = | 1 | ACT |  | 100% | 100% | 100% | 100% | 100% | 100% | 100% | 100%
Overall Score | [5 empty] | 0 |  |  | 0 |  |  | 0 | 0
Scores required for GBRT Ratings | [14 empty] | Type of assessment
| 0 | No Rating |  | Category Score Data | [10 empty] | 1 | New Building
| 10 | One Star | [12 empty] | 2 | Refurbished Building
| 20 | Two Star |  |  |  | Achieved | tbc
| 30 | Three Star |  |  | Management | 0% | 0% | [7 empty] | Type selected = | 1 | New Building
| 45 | Four Star |  |  | Indoor Environment Quality | 0% | 0%
| 60 | Five Star |  |  | Energy | 0% | 0%
| 75 | Six Stars |  |  | Transport | 0% | 0% | [7 empty] | Mandatory requirements
[5 empty] | Water | 0% | 0% | [7 empty] | 2 | Ene-1
Error Message = |  |  |  |  | Materials | 0% | 0% | [7 empty] | 2 | Eco-1
[5 empty] | Land use & Ecology | 0% | 0% | [7 empty] | 4 | If > 2 then mandatory requirements not achieved
Mandatory Message = |  |  |  |  | Emissions | 0% | 0%
Conditional Requirements not achieved: Green Star Certified Rating not possible
Rating Chart |  | Achieved |  | Credit Graph Data | [5 empty] | Weighted Score Graph Data
0
No Rating | 10 |  |  |  |  | Available | Achieved | tbc |  |  |  | Available | Achieved | tbc
One Star | 10 |  |  |  | Management | 12 |  |  |  |  | Management | 10
Two Star | 10 | [5 empty] | 0 | 0 |  |  |  |  | 0 | 0
Three Star | 15 |  |  |  | Indoor Environment Quality | 27 |  |  |  |  | Indoor Environment Quality | 20
Four Star | 15 | [5 empty] | 0 | 0 |  |  |  |  | 0 | 0
Five Star | 15 |  |  |  | Energy | 24 |  |  |  |  | Energy | 25
Six Stars | 25 | [5 empty] | 0 | 0 |  |  |  |  | 0 | 0
|  | 0 |  |  | Transport | 11 |  |  |  |  | Transport | 10
Lower bound achieved |  | 0 |  |  |  |  | 0 | 0 |  |  |  |  | 0 | 0
Upper bound achieved |  | 0 |  |  | Water | 13 |  |  |  |  | Water | 12
Potential |  | 0 |  |  |  |  | 0 | 0 |  |  |  |  | 0 | 0
[5 empty] | Materials | 20 |  |  |  |  | Materials | 10
Error range = | 15% | [5 empty] | 0 | 0 |  |  |  |  | 0 | 0
[5 empty] | Land use & Ecology | 8 |  |  |  |  | Land use & Ecology | 8
[7 empty] | 0 | 0 |  |  |  |  | 0 | 0
[5 empty] | Emissions | 14 |  |  |  |  | Emissions | 5
[7 empty] | 0 | 0 |  |  |  |  | 0 | 0