## Green Star
The Green Building Council of Australia (GBCA) recommends that you use this rating tool in conjunction with the Green Star - Office Interiors v1 Technical Manual. To obtain a copy, please see www.gbcaus.org.
Green Star - Office Interiors evaluates the environmental initiatives and/or the potential environmental impact of a Class 5 office tenancy fitout. It was developed primarily to assess an office tenancy fitout once construction is completed, however it should also be used during the fitout design phase to ensure green initiatives are incorporated at the earliest possible stage.
You are invited to use Green Star - Office Interiors to predict a Green Star rating. The GBCA does not endorse any self-assessed rating and you are forbidden from presenting self-assessment results in the public domain. The GBCA offers a formal certification process for ratings of Four Stars and above; this service provides for independent third party review of points claimed to ensure all points can be demonstrated to be achieved by the provision of the necessary documentary evidence. The use of Green Star - Office Interiors without formal certification by the GBCA does not entitle the user or any other party to promote a Green Star rating publicly.
Please use the tabs at the bottom of the workbook to navigate.
© Green Building Council of Australia

## Introduction
What is Green Star?
What does Green Star - Office Interiors do?
Who can use Green Star - Office Interiors?
What do Green Star ratings mean?
Acknowledgements
What is Green Star?
The Green Star environmental rating system for buildings was developed by the Green Building Council of Australia (GBCA). Green Star is Australia’s first comprehensive rating system for evaluating the environmental design and performance of Australian buildings based on a number of criteria, including energy and water efficiency, indoor environment quality and resource conservation.
Green Star has built on existing systems and tools in overseas markets, including the British BREEAM (Building Research Establishment Environmental Assessment Method) system and the North American LEED (Leadership in Energy and Environmental Design) system, by establishing individual environmental measurement criteria relevant to the Australian marketplace and environmental context.
The Green Star rating system was created to:
• define green building by establishing a common language and standard of measurement;
• promote integrated, whole-building design;
• identify building life-cycle impacts;
• raise awareness of green building benefits;
• recognise and reward environmental leadership; and
• transform the built environment to reduce the environmental impact of development.
What does Green Star - Office Interiors do?
Green Star - Office Interiors evaluates the environmental initiatives and/or the potential environmental impact of a Class 5 office tenancy fitout. It was developed primarily to assess an office tenancy fitout once construction is completed, however it should also be used during the fitout design phase to ensure green initiatives are incorporated at the earliest possible stage.
Who can use Green Star - Office Interiors?
Green Star - Office Interiors should be used by Class 5 office tenancy fitout project stakeholders as a guide for green and sustainable design and resource use. The rating tool can assess a tenancy fitout post-construction, however it can also be used during the fitout design phase to ensure green initiatives are incorporated at the earliest possible stage. The use of Green Star - Office Interiors is encouraged on all such projects to assess and improve their environmental design attributes.
The GBCA recommends that you use this rating tool in conjunction with the Green Star - Office Interiors v1 Technical Manual. To obtain a copy, see www.gbcaus.org.
The use of Green Star – Office Interiors without formal certification by the GBCA does not entitle the user or any other party to promote the Green Star rating achieved. No fee is payable to the GBCA for such use, however formal recognition of the Green Star rating - and the right to promote same - requires undertaking the formal certification process offered by the GBCA.
All Green Star rating tools are reviewed annually; please forward any feedback to greenstar@gbcaus.org by 30 November each year.
What do Green Star ratings mean?
Green Star rating tools use six stars to measure performance. Projects that obtain a predicted rating of one, two or three stars are not eligible for formal certification. Projects that obtain a predicted 4 Star rating (or above) or above are eligible to apply for formal certification, whereby a:
• 4 Star Green Star Certified Rating recognises and rewards "Best Practice";
• 5 Star Green Star Certified Rating recognises and rewards "Australian Excellence"; and
• 6 Star Green Star Certified Rating recognises and rewards "World Leadership".
The first step in registering a project for formal certification is to contact the GBCA's Technical Manager via e-mail at greenstar@gbcaus.org.
Again, the use of Green Star - Office Interiors without formal certification by the GBCA does not entitle the user or any other party to promote a Green Star rating publicly.
Acknowledgements
The GBCA is very grateful to all parties who contributed monies, content, time and effort in the development of the Green Star rating system and its rating tools.
Green Star – Office Interiors was very generously sponsored by the following GBCA members: the Sustainable Energy Authority Victoria, the office furniture designer and manufacturer Wilkhahn Asia Pacific and the US-based philanthropic organisation the Flora Family Foundation.
Green Star – Office Interiors was based on national and international guidelines, including the US LEED Green Building Rating System for Commercial Interiors, the Queensland Government’s Sustainable Development Office Fitout Design Guidelines, Melbourne Docklands ESD Guide, and the Sydney Olympic Park Authority’s Environmental Guidelines 1993. The support of the UK's Building Research Establishment is also acknowledged.

## How to Use
1. | Complete the Building Input worksheet as the building's type and location may affect the predicted rating.
2. | Complete the remaining worksheets by reviewing each credit in each category and entering the number of points you predict the building will achieve in the 'No. of Points Achieved' column. Calculators are provided for a number of the tool's credits.
3. | Enter any points that may be achieved but need to be confirmed in the 'Points to be Confirmed' column.
4. | Enter any comments required in the 'Comments' column.
5. | The predicted rating is shown in the Summary worksheet. More detail on point scores (both achieved and those to be confirmed) are shown in the Credit Summary and Graphical Summary worksheets at the end of the tool.
Limitations
The GBCA does not endorse any self-assessed rating achieved by the use of Green Star - Office Interiors. The GBCA offers a formal certification process for ratings of Four Stars and above; this service provides for independent third party review of points claimed to ensure all points can be demonstrated to be achieved by the provision of the necessary documentary evidence. The use of Green Star - Office Interiors without formal certification does not entitle the user or any other party to promote the Green Star rating achieved.
The application of Green Star – Office Interiors to all Class 5 office tenancy fitout projects is encouraged to assess and improve their environmental design attributes. No fee is payable to the GBCA for such use, however again formal recognition of the Green Star rating - and the right to promote same - requires undertaking the formal certification process offered by the GBCA.

## Disclaimer
Authorisation, Acknowledgement and Disclaimer
The Green Star environmental rating system for buildings (“Green Star”) and the Green Star – Office Interiors rating tool (“Green Star – Office Interiors”) have been developed by the Green Building Council of Australia (“GBCA”). Green Star – Office Interiors evaluates the environmental initiatives and/or the potential environmental impact of a Class 5 office tenancy fitout. It is intended for use by stakeholders including fitout project team members as a guide for green and sustainable design, procurement and construction. As with all Green Star rating tools, Green Star – Office Interiors may be subject to further development in the future.
Green Star and Green Star - Office Interiors have been developed with the assistance and participation of representatives from many organisations. The views and opinions expressed have been determined upon by the GBCA and its Committees.
Together, Green Star, Green Star - Office Interiors and all accompanying documentation represent the GBCA’s approved standard to improve the environmental impact of buildings using established and/or advanced industry principles, practices, materials and standards.
The GBCA authorises you to view and use Green Star - Office Interiors for your individual use only. In exchange for this authorisation, you agree that the GBCA retains all copyright and other proprietary notices rights contained in and in relation to Green Star - Office Interiors and agree not to sell, modify, or use for another purpose the original tool or to reproduce, display or distribute the tool in any way for any public or commercial purpose, including display on a website or in a networked environment. Unauthorised use of Green Star and/or Green Star - Office Interiors will violate copyright and other laws, and is prohibited. All text, graphics, layout and other elements of content contained in Green Star and its rating tools are owned by the GBCA and are protected by copyright, trade mark and other laws.
The GBCA does not accept responsibility, including for negligence, for any inaccuracy within Green Star and/or its rating tools and makes no warranty, expressed or implied, including the warranties of merchantability and fitness for a particular purpose, nor assumes any legal liability or responsibility to you or any third parties for the accuracy, completeness, or use of, or reliance on, any information contained in Green Star and/or Green Star – Office Interiors, or for any injuries, losses or damages (including, without limitation, equitable relief and economic loss) arising out of such use or reliance.
To the maximium extent permitted by law, the GBCA does not accept responsibility, including without limitation for negligence, for any inaccuracy within Green Star and/or its rating tools and makes no warranty, expressed or implied, including the warranties of merchantability and fitness for a particular purpose, nor assumes any legal liability or responsibility to you or any third parties for the accuracy, completeness, or use of, or reliance on, any information contained in Green Star and/or Green Star – Office Interiors, or for any injuries, losses or damages (including, without limitation, equitable relief and economic loss) arising out of such use or reliance.
Green Star and Green Star - Office Interiors are no substitute for professional advice. You should seek your own professional and other appropriate advice on the matters addressed by them.
As a condition of use, you covenant not to sue, and agree to waive and release the GBCA, its officers, agents, employees and its members from any and all claims, demands and causes of action for any injury, loss, destruction or damage (including, without limitation, equitable relief and economic loss) that you may now or hereafter have a right to assert against such parties as a result of your use of, or reliance on, Green Star and/or Green Star – Office Interiors.
The GBCA does not endorse any self-assessed Green Star rating achieved by the use of Green Star – Office Interiors. The GBCA offers a formal certification process for 4 Star ratings and above; this service provides for independent third party review of points claimed to ensure all points can be demonstrated to be achieved by the provision of the necessary documentary evidence. The use of Green Star - Office Interiors without formal certification by the GBCA does not entitle the user or any other party to promote the Green Star rating achieved.
The application of Green Star - Office Interiors to all Class 5 office tenancy fitouts projects is encouraged to assess and improve their environmental design attributes. No fee is payable to the GBCA for such use, however again formal recognition of the Green Star rating - and the right to promote same - requires undertaking the formal certification process offered by the GBCA.
You are only authorised to proceed to use Green Star and Green Star – Office Interiors on this basis.
All rights reserved.

## Building Input
Green Star - Office Interiors v1
Building Input Worksheet
Tenancy Fitout Title:
Address:
Postcode:
State:
Tenant:
Contact person:
Green Star Accredited Professional:
Project Manager:
Architect:
Structural/Civil Engineer:
Building Services Engineer:
Quantity Surveyor:
Acoustic Consultant:
Interior Designer:
Building Surveyor:
Main Contractor:
Local Planning Authority:
Net Lettable Area (NLA) in m2:
No. of Levels:
Fitout Description: (Number of Tenants, Tenants Business Sector, Purpose, Form, Structure etc)
Building Services: (Heating, Cooling, Ventilation, Lighting, Lifts, Domestic Hot Water etc)
Date:
NB Use of Green Star - Office Interiors may predict a rating that differs from that achieved via formal Green Star certification. Detailed guidance on credit compliance criteria is contained in the Green Star - Office Interiors Technical Manual.

## Management
Green Star - Office Interiors v1
Tenancy Fitout:
Management
Ref No. | Title | Aim of Credit | Credit Criteria Summary | Related Credits (in other categories) | No. of Points Available | No. of Points Achieved | Points to be Confirmed | Comments
Man-1 | Green Star Accredited Professional | To encourage and recognise the adoption of sustainable development principles from the earliest project stages throughout design and construction. | Two points are awarded where it is demonstrated that at least one principal participant of the tenancy fitout design team is a Green Star Accredited Professional and is engaged to provide sustainability advice throughout the design and delivery period. |  | 2
Man-2 | Tenancy Fitout Commissioning | To encourage and recognise improved building services performance and energy efficiency through adequate commissioning. | One point is awarded where it is demonstrated that comprehensive pre-commissioning, commissioning and quality monitoring were performed by the appropriate contractors and trades on-site (developed in accordance with relevant ASHRAE Guidelines and CIBSE Commissioning Codes) and were communicated to the tenant. This credit is limited to items installed as part of the tenancy fitout and does not include base building services unless altered by the tenant. If no alterations to base building services are undertaken or no supplementary systems are installed this credit is 'Not Applicable' - type "na" in the 'No. of Points Achieved' column. | Ene-1: Energy Commissioning has a significant influence on the actual energy performance of a tenancy fitout | 1
|  |  | An additional point is awarded where it is demonstrated that the tenancy fitout project team transferred commissioning information to the base building owner, including: • Tenancy fitout buildings services design intent; • Tenancy fitout as-installed information including commissioning data which impacts on any base building services; and • Supplementary building services details and the commissioning report. |  | 1
Man-3 | Commissioning - Tenancy Fitout Tuning | To encourage and recognise improved energy efficiency and comfort within the tenancy in all seasons due to adequate commissioning. | One point is awarded for tenancy fitouts greater than 1000m2 where it is demonstrated that a tenant is committed to 12 months’ commissioning and tuning and reporting the commissioning outcomes to the building owner. Tuning is required at least quarterly and final recommissioning is required after 12 months. If the fitout is less than 1000m2 or if only minor or no alterations to base building services are undertaken, or no supplementary building services are installed, then this credit is ‘Not Applicable’ - type "na" in the 'No. of Points Achieved' column. | Ene-1: Energy | 1
Man-4 | Tenant Guide | To encourage and recognise the provision of guidance to enable tenants to achieve the environmental performance envisaged by the tenancy fitout design team. | Three points are awarded where it is demonstrated that there is a Tenant Guide. | Ene-1: Energy | 3
Man-5 | Environmental Management | To encourage and recognise the adoption of an Environmental Management Plan in line with established government and industry guidelines during tenancy fitout works. | Up to four points are awarded as follows: • 2 points are awarded where it is demonstrated that the contractor implemented a comprehensive Environmental Management Plan for the works in accordance with Section 4 and Appendix C of the NSW Environmental Management System Guidelines (1998); • 2 points are awarded where it is demonstrated that the contractor had ISO 14001:2004 Environmental Management System certification for the tenancy fitout. |  | 4
Man-6 | Waste Management During Tenancy Fitout | To encourage and recognise initiatives that avoid construction and deconstruction waste going to landfill. | Up to three points are awarded where it is demonstrated that the contractor has implemented a Waste Management Plan and achieved the following targets: • 1 point where 40% of waste by weight was re-used or recycled; • 2 points where 60% of waste by weight was re-used or recycled; • 3 points where 80% of waste by weight was re-used or recycled. Records must be kept by the contractor to demonstrate all waste generated and waste re-used or recycled by weight. |  | 3
|  |  | Total Points = |  | 15 | 0 | 0 |  | 0
Go to Summary

## IEQ
Green Star - Office Interiors v1
Tenancy Fitout:
Indoor Environment Quality
Ref No. | Title | Aim of Credit | Credit Criteria Summary | Related Credits (in other categories) | No. of Points Available | No. of Points Achieved | Points to be Confirmed | Comments
IEQ-1 | Ventilation Rates | To encourage and recognise the provision of increased outside air rates in order to promote a healthy indoor environment. | Up to three points are awarded where it is demonstrated that outside air is provided at rates that exceed the requirements of AS 1668.2-1991 OR if natural ventilation is provided. Mechanically Ventilated Tenancy: • 1 point for a 50% increase on AS 1668.2-1991; • 2 points for a 100% increase on AS 1668.2-1991; • 3 points for a 150% increase on AS 1668.2-1991. Naturally Ventilated Tenancy: • 3 points where 90% of the NLA is naturally ventilated in accordance with AS 1668.2-2002. Mixed Mode Tenancy: Both modes of operation must satisfy the relevant mechanical and natural ventilation criteria. The number of points awarded is limited to the maximum number of points available under the ‘Mechanically Ventilated Tenancy’ criteria. | Ene-1: Energy Increasing minimum fresh air ventilation rates can increase heating and/or cooling energy requirements in air conditioned buildings. | 3
|  |  | If the ventilation points are achieved due to alterations to the base building as part of the tenancy fitout works, then an additional point is awarded. This additional point is only awarded if the base building would not have achieved the ventilation criteria above without the tenancy fitout works. If this improvement was not achieved the additional point is considered 'Not Applicable' - type "na" in the 'No. of Points Achieved' column. |  | 1
IEQ-2 | Carbon Dioxide Monitoring and Control | To encourage and recognise the provision of improved indoor air quality by ensuring that the fresh air supply can be measured against the level of pollutants in the tenancy fitout space. | One point is awarded where it is demonstrated that ONE of the following conditions is met in the tenancy fitout: • A carbon dioxide (CO2) monitoring system with a minimum of one CO2 sensor per return duct in the tenancy fitout that facilitates continuous monitoring and adjustment of outside air ventilation rates for all enclosed spaces less than 100m² in area; OR • The HVAC systems used by the tenancy provide 100% outside air with no re-circulated component; OR • The floor area occupied by the tenancy fitout is entirely naturally ventilated. The Credit Criteria may be satisfied through existing base building features and provisions OR through additional work undertaken as part of the tenancy fitout for the supplementary air systems being delivered to the tenancy’s meeting rooms. | Ene-1: Energy Provides better control of fresh air ventilation rates potentially reducing energy consumption. | 1
IEQ-3 | Daylight | To encourage and recognise tenancy fitouts that provide good levels of natural light at the work setting and are located in buildings designed to optimise the provision of natural light. | Up to three points are awarded where it is demonstrated that a percentage of work settings are located on an area of the floor plate that has a Daylight Factor of >2.5% as measured at the finished floor level, as follows: • 1 point = 30% of work settings; • 2 points = 60% of work settings; • 3 points = 90% of work settings. |  | 3
IEQ-4 | Daylight Glare Control | To encourage and recognise tenancy fitouts that are designed to reduce the discomfort of glare from natural light. | Up to two points are awarded where it is demonstrated that glare is reduced, as follows: • 1 point is awarded where automated blinds/screens with a Visual Light Transmittance (VLT) of less than 10% and a manual override function are installed by either the tenant or the base building owner to reduce glare associated with natural lighting and eliminate all direct sun penetration; • 1 point is awarded where all workstation monitors provided as part of the tenancy fitout are flat-screen and are mounted on an adjustable arm that enables the monitor to be pivoted and adjusted horizontally and vertically. |  | 2
IEQ-5 | High Frequency Ballasts | To encourage and recognise the increase in workplace amenity by avoiding low frequency flicker that may be associated with fluorescent lighting. | One point is awarded where it is demonstrated that high frequency ballasts are installed in fluorescent luminaries over a minimum of 95% of the tenancy fitout's NLA. | Ene-5: Office Lighting Power Density High frequency ballasts are more energy efficient than other ballasts. | 1
IEQ-6 | Electric Lighting Levels | To encourage and recognise tenancy fitout office lighting that provides maximum opportunity for visual comfort. | One point is awarded where it is demonstrated that the tenancy lighting achieves a maintained illuminance level of no more than 400 Lux for 95% of the NLA as measured at the working plane. An additional point is awarded if a Two Component Lighting System (base lighting plus supplementary task lighting) is installed and the general lighting level has an average maintained illuminance of no more than 220 Lux for 80% of the NLA. | Ene-5: Office Lighting Power Density | 2
IEQ-7 | External Views | To encourage and recognise tenancy fitouts that allow long distance views and visual connection to the outdoors. | Up to two points are awarded where it is demonstrated that a percentage of work settings have a direct line of sight through vision glazing, either externally or to an adequately sized and naturally lit internal atrium, as follows: • 1 point = 60% of work settings; • 2 points = 90% of work settings. The distance to the nearest vision glazing is to be no more than eight metres. |  | 2
IEQ-8 | Individual Comfort Control | To encourage and recognise the provision of individual occupant thermal comfort controls. | Up to two points are awarded where it is demonstrated that workstations enable individual control of the air supply rates, air temperature or radiant temperature to each workstation, as follows: • 1 point where 60% of workstations enable individual control; • 2 points where 90% of workstations enable individual control. | Ene-1: Energy | 2
|  |  | An additional point is awarded where the tenancy fitout works alter the existing base building’s HVAC system to achieve at least one point above. Where the Credit Criteria is not achieved as a result of the tenancy fitout works this credit is 'Not Applicable' - type "na" in the 'No. of Points Achieved' column. |  | 1
IEQ-9 | Asbestos | To encourage and recognise actions taken to reduce health risks to occupants from the presence of hazardous materials. | One point is awarded where it is demonstrated that an asbestos survey has been carried out on the existing tenancy and all identified asbestos has been appropriately removed and disposed of as defined by the relevant environmental and Occupational Health and Safety (OH&S) legislation. This credit is 'Not Applicable' for new tenancy fitouts - type "na" in the 'No. of Points Achieved' column. | Man-6: Environmental Management Asbestos removal procedures should be included in the site EMP. | 1
IEQ-10 | Internal Noise Levels | To encourage and recognise tenancy fitouts that control internal noise levels to ensure occupant comfort. | One point is awarded where it is demonstrated that ambient internal noise levels are 40-45 dBLAeq in general offices and 35-40 dBLAeq in private offices, with the tenancy ready for occupancy but unoccupied as per AS/NZS 2107:2000; AND Where a reverberation time (RT60) of 0.4-0.6 seconds for general offices and a RT60 of 0.6 - 0.8 seconds for private offices is achieved. |  | 1
IEQ-11 | Volatile Organic Compounds | To encourage and recognise tenancy fitouts that reduce the detrimental impact on occupant health from products that emit pollutants. | Up to eight points are awarded where it is demonstrated that benchmarks for low Volatile Organic Compound (VOC) content are met, as follows: • 2 points where 95% of all painted surfaces are low-VOC paints (AELA 23-2005) or no paint is used; • 2 points where all carpets are low-VOC (US Carpet and Rug Institute Green Label) or no carpet is installed; • 2 points where all adhesives and sealants are low-VOC (South Coast Air Quality Management District (California, U.S.) Rule 1168) or no adhesives/sealants are used; • 2 points where all tenancy fitout items (workstations, walls/partitions, chairs, tables and storage units) are low-VOC (US EPA’s Environmental Technology Verification test method). Refer to the Technical Manual for emissions standards). |  | 8
IEQ-12 | Formaldehyde Minimisation | To encourage and recognise tenancy fitouts that reduce the use of high formaldehyde emission composite wood products. | Up to two points are awarded where it is demonstrated that all composite wood products meet the following benchmarks: • 1 point where low formaldehyde emission (E1 limit under EN 13986:2004 OR no greater than 0.05ppm after 28 days under EN 717-1:2004) composite wood products are used; • 2 points where low formaldehyde emission (F4Star under JIS A 5905:2003) OR no composite wood products are used. |  | 2
IEQ-13 | Air Supply Ductwork | To encourage and recognise tenancy fitouts that reduce the detrimental impact on occupant health from residual materials within the existing air supply ductwork. | One point is awarded where it is demonstrated that all accessible supply air ductwork has been cleaned to remove dust, dirt and mould prior to occupancy. If the ductwork is new or the fitout does not include ductwork this credit is 'Not Applicable' - type "na" in the 'No. of Points Achieved' column. |  | 1
IEQ-14 | Tenant Exhaust | To encourage and recognise tenancy fitouts that reduce the detrimental impact on occupant health from equipment related sources of internal air pollutants. | One point is awarded where it is demonstrated that all print/photocopy rooms are enclosed and have a dedicated and separate exhaust facility. The exhaust from the room(s) must not be connected to the return air duct and must comply with the requirements in AS 1668.2-2002. |  | 1
IEQ-15 | Indoor Plants | To encourage and recognise the installation of indoor plants that improve indoor environment quality. | Up to two points are awarded, as follows: 1 point is awarded where it is demonstrated that indoor plants are incorporated in the tenancy fitout and comply with the following requirements: • The plant species are selected on the basis of their suitability to indoor environments; • A ‘Horticultural Maintenance Plan’ is in place (minimum two years) to ensure that the health of the plants in maintained; and • There is a minimum density of one large plant (300mm pot) or two small plants (200mm pot) per two work settings, distributed over the NLA. 2 points are awarded where the above is demonstrated, but the plant density is increased to a minimum of one large plant or two small plants per work setting. |  | 2
|  |  | Total Points = |  | 34 | 0 | 0 |  | 0
Go to Summary

## Energy
Green Star - Office Interiors v1
Tenancy Fitout:
Energy
Ref No. | Title | Aim of Credit | Credit Criteria Summary | Related Credits (in other categories) | No. of Points Available | No. of Points Achieved | Points to be Confirmed | Comments
Ene-1 | Energy Efficiency | To reduce tenancy operational energy and greenhouse gas emissions. | It is a Conditional Requirement for obtaining a Green Star - Office Interiors Certified Rating that the tenancy fitout achieves a minimum predicted rating of Four Stars using the Australian Building Greenhouse Rating (ABGR) scheme's 'Validation Protocol for Tenancy Energy Estimation Version 2005-02'. This credit does not require the signing of an ABGR 'Commitment Agreement'. Any renewable energy generated by the tenant on-site can be included in the ABGR calculation. |  | Conditional Requirement | Yes No
Ene-2 | Energy Improvements | To encourage and recognise tenancy fitouts that reduce operational energy consumption and greenhouse gas emissions over and above the Ene-1 Conditional Requirement. | Up to twelve points are awarded where there is an improvement in energy efficiency and greenhouse gas emissions above the conditional Four Star ABGR (refer to Ene-1). Points are awarded as follows: • 3 points = 4.5 Star ABGR • 6 points = 5 Star ABGR • 9 points = 5 Star ABGR + 20% CO2 reduction on 5 Star • 12 points = 5 Star ABGR + 40% CO2 reduction on 5 Star |  | 12
Ene-3 | Electrical Sub-metering | To encourage and recognise the provision of energy sub-metering to facilitate tenant energy monitoring. | One point is awarded where it is demonstrated that separate sub-metering is provided for tenancy lighting and small power consumption. Where the tenancy is greater than one floor this must be provided separately for each floor. |  | 1
|  |  | An additional point is awarded where sub-metering is provided for substantive energy use greater than 25kVA within the tenancy, such as supplementary air conditioning for computer server rooms, meeting rooms or loads associated with server rooms. If there are no substantive energy uses above 25kVA then the additional point is considered to be ‘Not Applicable’ - type "na" in the 'No. of Points Achieved' column. |  | 1
Ene-4 | Office Lighting Zoning | To encourage and recognise lighting initiatives that offer greater flexibility for light switching, making it easier to light occupied areas only. | One point is awarded where it is demonstrated that: • All individual or enclosed spaces have separate switches; • The size of individually switched lighting zones does not exceed 100sqm for 95% of tenancy; and • Switches are clearly labelled, conveniently located and easily accessed by tenants. |  | 1
|  |  | An additional point is awarded where the above is achieved and where an individually addressable lighting system is provided for 95% of the NLA. |  | 1
|  |  | Total Points = |  | 16 | 0 | 0 |  | 0
Go to Summary

## Transport
Green Star - Office Interiors v1
Tenancy Fitout:
Transport
Ref No. | Title | Aim of Credit | Credit Criteria Summary | Related Credits (in other categories) | No. of Points Available | No. of Points Achieved | Points to be Confirmed | Comments
Tra-1 | Public Transport | To encourage and recognise tenancies with proximity and good access to public transport networks that have frequent servicing. | Up to five points are awarded based on the proximity of the tenancy to public transport, the number of routes served, and the average frequency of service during the weekday two-hour morning peak commuting period and the two-hour afternoon peak commuting period. The points are determined using the Public Transport Calculator. |  | 5 | 0
Tra-2 | Car Parking | To encourage and recognise tenancies that promote the utilisation of alternative modes of transport by limiting available parking spaces. | Two points are awarded where the parking spaces allocated to the tenant are less than the maximum current local planning allowances (as at Development Approval), as follows: • 1 point = at least 25% less than the maximum local planning allowances, or within 10% of the minimum local planning allowances if only a minimum is stipulated; • 2 points = at least 50% less than the maximum local planning allowances, or no more than the minimum local planning allowances if only a minimum is stipulated. Where car parking is not permitted in the local planning scheme this credit is 'Not Applicable' - type "na" in the 'No. of Points Achieved' column. |  | 2
Tra-3 | Cyclist Facilities | To encourage and recognise tenancies that promote the use of bicycles by occupants by ensuring adequate cyclist facilities are provided in the base building. | Up to two points are awarded where it is demonstrated that the building includes cyclist facilities, as shown below. 1 point is awarded where there is adequate provision of cyclist facilities, as follows: • secure bicycle storage for 5% of tenancy occupants (based on one person per 15m2 of the NLA); PLUS • accessible showers (1 per 10 bicycle spaces provided or part thereof); PLUS • changing facilities (with secure lockers – one for each bicycle space). 2 points are awarded where there is good provision of cyclist facilities, as follows: • secure bicycle storage for 10% of all building occupants (based on one person per 15m2 of the NLA); PLUS • accessible showers (1 per 10 bicycle spaces provided or part thereof); PLUS • changing facilities (with secure lockers – one for each bicycle space). |  | 2
|  |  | An additional point is awarded where the cyclist facilities were installed specifically for the tenancy fitout and were not pre-existing in the base building. Where the Credit Criteria are achieved due to pre-existing base building facilities this additional point is considered ‘Not Applicable’ - type "na" in the 'No. of Points Achieved' column. |  | 1
|  |  | Total Points = |  | 10 | 0 | 0 |  | 0
Public Transport Calculator
Go to Summary

## Public Transport Calculator
Green Star - Office Interiors v1
Tenancy Fitout:
Public Transport Calculator
THESE COLUMNS HIDDEN
| No. of Bus, Tram or Ferry Services |  |  | Transport Engine (HIDDEN)
| Walking Distance from Building Entrance to Public Transport | Frequency of Service during Peak Periods |  | The weighting factors and score matrix to be calibrated using assessments of different office locations
|  | 15 min | 30 min
| 0-250m |  |  | Weighting factors |  | Score | Score Matrix
| 250-500m |  |  |  |  | Achieved
| 500-750m |  |  | Tram, Bus & Ferry |  |  | No. of points Achieved | Credits
| 750m-1km |  |  | 15min | 30min |  | 10 | 1
|  |  |  | 6 | 4 | 0 | 20 | 2
|  |  |  | 5 | 3 | 0 | 40 | 3
| No. of Train Services |  |  | 4 | 2 | 0 | 60 | 4
| Walking Distance from Building Entrance to Public Transport | Frequency of Service during Peak Periods |  | 3 | 1 | 0 | 80 | 5
|  | 15 min | 30 min
0-250m
250-500m
| 500-750m |  |  | Train
| 750m-1km |  |  | 7 | 5 | 0 | Credits = | 0
|  |  |  | 6 | 4 | 0
| Points Achieved |  | 0 | 5 | 3 | 0
|  |  |  | 4 | 2 | 0
0
How to use the Calculator
1. | Determine the number and type of public transport options within 1km of the building and the walking distance to each.
2. | Determine the frequency of each service between 7.30am and 9.30am and between 4.30pm and 6.30pm from Monday to Friday (excluding public holidays) from current timetables.
3. | Enter the number of services in each category in the tables above, based on type, distance and frequency.
Notes
1. | If the building in which the tenancy is located is within 15 minutes travel time of a public transport interchange (via a public transport connecting service with a frequency of no more than 30 minutes), then the services available from the interchange can be included in the Calculator with the following modifications: • the number of interchange services for each type and frequency to be entered in the tables above should be halved. • the distance to the interchange services is equal to the distance from the building to the connecting service plus 250m.
2. | If a public transport service terminates within 1km of the building then that service only counts as half of one service (i.e. enter 0.5 instead of 1 for that service).

## Water
Green Star - Office Interiors v1
Tenancy Fitout:
Water
Ref No. | Title | Aim of Credit | Credit Criteria Summary | No. of Points Available | No. of Points Achieved | Points to be Confirmed | Comments
Wat-1 | Potable Water Efficiency | To encourage and recognise the use of water efficient fittings and appliances that result in reduced potable water consumption. | Up to twelve points are awarded where it is demonstrated that the predicted potable water consumption for sanitary use by the tenant has been reduced. This is determined using the Potable Water Calculator, with points being awarded based on the type and rating of fixtures/fittings. | 12 | 0
|  |  | One point is awarded where all dishwashers are 5A rated. If no dishwashers are installed as part of the tenancy fitout then this credit is 'Not Applicable' - type "na" in the 'No. of Points Achieved' column. | 1
|  |  | An additional point is awarded for fitouts where base building water fixtures associated with the tenancy required replacement to gain more than six points using the Potable Water Calculator. If six points or less were achieved using the Potable Water Calculator, or no alteration to the base building water fittings and/or fixtures were made, then this point is considered ‘Not Applicable’ (type "na" in the 'No. of Points Achieved' column). | 1
|  |  | Total Points = | 14 | 0 | 0 |  | 0
Go to Summary
Potable Water Calculator

## Potable Water Calculator
Green Star - Office Interiors v1
Tenancy Fitout:
Potable Water Calculator |  |  |  |  | ALL THESE COLUMNS ARE HIDDEN
[5 empty] | 1 | Standard | 1
| Number of Occupants |  |  |  | 2 | 7 days a week | 1.4 |  | Hours of occupancy factor = | 1
[5 empty] | 3 | 24 hours / 5 days | 2 |  | No. of occupants = | 1
| Hours of Operation |  |  |  | 4 | 24 hours / 7 days | 2.8
| WATER CONSUMPTION DUE TO FITTINGS: | [6 empty] | Water conservation ratings | L/day/person benchmark (based on all fittings of same water rating) |  |  |  | Credits | Calc (0%) | Calc (5%) | Calc (10%) | Calc (15%)
|  | Water Efficiency | Percentage of Each Type |  | Use's per day | Litres/day |  |  | No showers installed | Low Demand (5%) | Medium Demand (10%) | High Demand (15%)
| Toilets | L/flush | No WCs |  | 2.3 | 0 |  | 20% improvement | 5.5 | 7.01 | 8 | 9.5 | 5 | 0 | 0 | 0 | 0
| <enter description here> |  |  |  | 2.3 | 0 |  | 5A | 7 | 8.51 | 10 | 11.5 | 4 | 0 | 0 | 0 | 0
| <enter description here> |  |  |  | 2.3 | 0 |  | 4A | 8.5 | 10.01 | 12 | 14 | 3 | 0 | 0 | 0 | 0
| <enter description here> |  |  |  | 2.3 | 0 |  | 3A | 11 | 13.01 | 15.5 | 17.5 | 2 | 0 | 0 | 0 | 0
| <enter description here> |  |  |  | 2.3 | 0 |  | 2A | 15 | 18.01 | 21 | 24 | 1 | 0 | 0 | 0 | 0
| Urinal Flush Controls | L/flush | No Urinals |  | 2 | 0 |  | 1A | 20 | 23.01 | 27 | 31 |  | 0 | 0 | 0 | 0
| <enter description here> |  |  |  | 2 | 0 | [7 empty] | 0 | 0 | 0 | 0
| <enter description here> |  |  |  | 2 | 0 |  | WC use = 1.3 average based on 50% male & 50% female
| <enter description here> |  |  |  | 2 | 0 |  | If no urinals then increase WC uses per day to 2.3.
| <enter description here> |  |  | % of occupants served | 2 | 0 |  | WC uses = | 2.3
| Urinal flush on auto timer * |  |  |  | 70.08 | 0 |  | Assume timer flushes every 30 mins, 7 days a week |  | 70.08 | equivalent flushes per working day
| Taps | L/min | No Taps |  | 2.5 | 0 |  | Duration of use of Wash Hand Basins = |  | 0.15 | mins
| <enter description here> |  |  |  | 2.5 | 0
| <enter description here> |  |  |  | 2.5 | 0 |  |  |  | % use by occupants |  | Credits
| <enter description here> |  |  |  | 2.5 | 0 |  | 1 | No showers installed | 0% | 0 | 0
| <enter description here> |  |  |  | 2.5 | 0 |  | 2 | No significant gym or cycling facilities | 5% | 0.05 | 0
[8 empty] | 3 | Tra-3: 1 credit achieved (or gym provided) | 10% | 0.1 | 0
| Shower Demand: | [6 empty] | 4 | Tra-3: 2 credits achieved | 15% | 0.15 | 0
| Showerheads | L/min | ERROR |  | 0 | 0 |  |  | Shower demand selected = | 1
| <enter description here> | 9 | 100% | Enter 0% | 0 | 0
| <enter description here> |  |  |  | 0 | 0 |  |  | Duration of use of Showers per person = | 5 | mins
| <enter description here> |  |  |  | 0 | 0
| <enter description here> |  |  |  | 0 | 0
| Total Water Consumption From Fittings (L/day/person) |  | 0
| POTABLE WATER REDUCTION DUE TO RAINWATER, GREYWATER OR BLACKWATER: |  |  |  | Total Consumption of fittings (L/day) | 0
Q1 | Are there any rainwater, greywater or blackwater systems installed and, if yes, do these comply with local EPA requirements? |  |  |  | Potable water reduction? | 1
Q2 | Is the harvested or recycled water treated to potable water standards for use throughout the building? |  |  |  | Manual calc for total potable water: | 1
(a) | Enter calculated potable water consumption per person per day (L/person/day) |  |  |  | Toilet flushing by non-potable water? | 1
Q3 | Is the harvested or recycled water used for toilet flushing only (ignore any irrigation systems)? |  |  |  | Toilet flushing requirement based on % to be flushed |  | 0
(b) | Enter the harvested or recycled water available to reduce the potable water consumption for toilet/urinal flushing (L/day) OR leave blank and use simple calculators below. |  |  |  | Max contribution from manually entered rainwater/greywater contribution = |  | 0
(c) | Enter percentage of urinals and WC's in building to be flushed using this water (leave blank if using simple calculator)
| Contribution reduced to reflect % of WC/urinals flushed. L/day reduced to: |  | 0 |  | If a, b and c >0 then don't use simple calculators |  | 0
SIMPLE RAINWATER CALCULATOR:
| Average yearly rainfall for the building location (mm) |  |  |  | Potential rainfall for collection (L/annum) = |  | 0 |  | Storage Capacity Check
Av. Daily rainfall (mm)
| Rainfall collection area (sqm) |  |  |  | Toilet flushing requirement from rainwater (L/day) = |  | 0 |  | 20 day storage capacity requirement (kL) |  | 0 | OK
| Run-off co-efficient (see table in assessor manual) | [7 empty] | if not OK then reduce rainwater contribution by a factor = 20 day storage/actual storage
| Storage capacity (kL) |  |  |  | Rainfall available for toilet flushing (L/day) = |  | 0 |  | Rainfall efficiency reduction factor = |  | 1
| Rainwater used for other purposes (eg irrigation, car washing, etc) in litres/day |  |  |  | If less than zero then equals zero |  | 0
| Percentage of urinals & WCs flushed using rainwater |  |  |  | Net rainfall harvesting used for toilet flushing (L/day) = |  | 0
SIMPLE GREYWATER CALCULATOR
| Percentage of taps & showers used for greywater collection for flushing |  |  |  | Toilet flushing requirement from greywater (L/day) = |  | 0 |  | 1 | No
| Percentage of urinals & WCs to be flushed using greywater |  |  |  | Net greywater used for toilet flushing (L/day) = |  | 0 |  | 2 | Yes
| The following estimated total potable water consumption is based on the data entered above. The water consumption of the fittings per person is based on assumptions of typical office usage. The benchmarks for the credits are shown in the table below and are based on the Water Conservation Rating & Labelling Scheme and assumed usage (including expected use of showers). Refer to the Green Star - Office Design v2 Technical Manual for a detailed description of how to use this Calculator and details on the methodology and benchmarking data used. |  |  |  | Rainwater & Greywater used for toilet flushing (L/day) as calculated by this tool = |  | 0 |  | Total greywater collected based on % of showers (L/day) | 0
| Estimated Total Potable Water Consumption (L/day/person) |  | 0 |  | Rainwater & Greywater used to reduce potable water (L/day) = |  | 0
| Points Achieved |  | 0 |  | Total Consumption (L/day) minus any rainwater/greywater collection |  | 0
Note on B5: The Calculator assumes equal numbers of male and female occupants.
Note on B7: For normal office buildings assume standard unless the building is specifically designed or intended to be used otherwise.
Note on B11: Enter name or description of WC here eg. "Acme 3/6 dual flush"
Note on B12: Enter name or description of WC here eg. "Acme 3/6 dual flush"
Note on B13: Enter name or description of WC here eg. "Acme 3/6 dual flush"
Note on B14: Enter name or description of WC here eg. "Acme 3/6 dual flush"
Note on B16: Enter name or description of urinal here eg. "Acme 3A"
Note on B17: Enter name or description of urinal here eg. "Acme 3A"
Note on B18: Enter name or description of urinal here eg. "Acme 3A"
Note on B19: Enter name or description of urinal here eg. "Acme 3A"
Note on B22: Enter name or description of taps here eg. "Acme 5A"
Note on B23: Enter name or description of taps here eg. "Acme 5A"
Note on B24: Enter name or description of taps here eg. "Acme 5A"
Note on B25: Enter name or description of taps here eg. "Acme 5A"
Note on B30: Enter name or description of WC here eg. "Acme 3/6 dual flush"
Note on B31: Enter name or description of WC here eg. "Acme 3/6 dual flush"
Note on B32: Enter name or description of WC here eg. "Acme 3/6 dual flush"
Note on B33: Enter name or description of WC here eg. "Acme 3/6 dual flush"
Note on B48: Rainfall data can be obtained from: www.bom.gov.au/climate/map/anual_rainfall/
Note on C9: Refer Manual for Water Efficiency Labelling. Assume 1A rating for any fixtures where the water consumption is not known.
Note on D9: As a proportion of all types fitted.
Note on D20: For this item, enter the number of urinals rather than a percentage.
Note on D44: If a number is entered here then the simple calculators below are not used. Refer assessor manual for more details.
Note on E20: Enter % of building floor space served by auto timer flushes. If less than 100%, ensure % of other urinal flush controls = 100% less auto flush area %.
Return to Water Credits

## Materials
Green Star - Office Interiors v1
Tenancy Fitout:
Materials
Ref No. | Title | Aim of Credit | Credit Criteria Summary | Related Credits (in other categories) | No. of Points Available | No. of Points Achieved | Points to be Confirmed | Comments
Mat-1 | Workstations | To encourage and recognise the selection of workstations that have a reduced environmental impact relative to available alternatives. | Up to seven points are awarded where it is demonstrated that the workstations used in the tenancy fitout have a reduced environmental impact as determined by the Mat-1 Workstations Calculator. Maximum points can only be obtained if information about all the workstations in the tenancy fitout is provided. |  | 7 | 0
Mat-2 | Flooring | To encourage and recognise the selection of flooring that has a reduced environmental impact relative to available alternatives. | Up to five points are awarded where it is demonstrated that the flooring used in the tenancy fitout has a reduced environmental impact as determined by the Mat-2 Flooring Calculator. Maximum points can only be obtained if information about all the flooring in the tenancy fitout is provided. |  | 5 | 0
Mat-3 | Walls and Partitions | To encourage and recognise the selection of walls and partitions that have a reduced environmental impact relative to available alternatives. | Up to two points are awarded where it is demonstrated that the area of built zones meets the following requirements: • 1 point where built zones represent < 15% of the NLA; • 2 points where built zones represent < 5% of the NLA. |  | 2
|  |  | Up to three points are awarded where it is demonstrated that the walls and partitions used in the tenancy fitout have a reduced environmental impact as determined by the Mat-3 Walls and Partitions Calculator. Maximum points can only be obtained if information about all the walls and partitions in the tenancy fitout is provided. |  | 3 | 0
Mat-4 | Chairs | To encourage and recognise the selection of chairs that have a reduced environmental impact relative to available alternatives. | Up to three points are awarded where it is demonstrated that the chairs used in the tenancy fitout have a reduced environmental impact as determined by the Mat-4 Chairs Calculator. Maximum points can only be obtained if information about all the chairs in the tenancy fitout is provided. |  | 3 | 0
Mat-5 | Tables | To encourage and recognise the selection of tables table have a reduced environmental impact relative to available alternatives. | One point is awarded where it is demonstrated that the tables used in the tenancy fitout have a reduced environmental impact as determined by the Mat-5 Tables Calculator. Maximum points can only be obtained if information about all the tables in the tenancy fitout is provided. |  | 1 | 0
Mat-6 | Storage | To encourage and recognise the selection of storage units that have a reduced environmental impact relative to available alternatives. | One point is awarded where it is demonstrated that the storage units used in the tenancy fitout have a reduced environmental impact as determined by the Mat-6 Storage Calculator. Maximum points can only be obtained if information about all the storage units in the tenancy fitout is provided. |  | 1 | 0
Mat-7 | Joinery | To encourage and recognise the use of joinery that has a reduced environmental impact relative to available alternatives. | One point is awarded where it is demonstrated that the joinery used in the tenancy fitout has a reduced environmental impact as determined by the Mat-7 Joinery Calculator. Maximum points can only be obtained if information about all the joinery in the tenancy fitout is provided. |  | 1 | 0
Mat-8 | Ceilings | To encourage and recognise the reduction of waste during tenancy fitout works. | One point is awarded where it is demonstrated that: • The base building ceiling tiles are left intact with the exception of areas requiring removal due to the installation of tenant services; OR • Work undertaken to ceiling tiles does not adversely impact on the base building ceiling grid, with tiles being retained for re-installation during 'make good' at the end of the tenancy; OR • Where the tenancy fitout is in a building where there are no ceiling tiles. |  | 1
Mat-9 | Waste Management for Tenancy Operation | To encourage and recognise the inclusion of storage space that facilitates the recycling of resources used within the tenancy to reduce waste going to landfill. | Two points are awarded where it is demonstrated that waste management and recycling systems for typical office waste are included in the tenancy fitout, as follows: • 1m2 of designated recycling storage space per six work settings with monthly collections; or • 1m2 of designated recycling storage space per 24 work settings with weekly collections. |  | 2
Mat-10 | PVC Minimisation | To encourage and recognise the reduction of Poly Vinyl Chloride (PVC) products in Australian buildings. | Up to two points are awarded where it is demonstrated that the total PVC content cost for major services elements (conduits & cables etc) is reduced by replacement with alternative materials, as follows: • 1 point = 30% reduction by cost; • 2 points = 60% reduction by cost. PVC that exists in the base building that is not being replaced should be excluded from the cost calculations. |  | 2
Mat-11 | Timber | To encourage and recognise the specification of re-used timber products or timber from certified environmentally responsible forest management practices. | Two points are awarded where it is demonstrated that all timber and composite timber products used in the tenancy fitout are sourced from either or a combination of the following: • Post-consumer re-used timber; or • Forest Stewardship Council (FSC) Certified Timber. If the material cost of timber represents less than 0.1% of the tenancy fitout's total contract value then this credit is ‘Not Applicable’ (type "na" in the 'No. of Points Achieved' column). |  | 2
|  |  | Total Points = |  | 30 | 0 | 0 |  | 0
Go to Summary
Mat-1 Workstations Calculator
Materials Output Sheet
Materials Output Sheet
Materials Output Sheet
Materials Output Sheet
Materials Output Sheet
Materials Output Sheet
Materials Output Sheet
Mat-2 Flooring Calculator
Mat-3 Walls and Partitions Calculator
Mat-4 Chairs Calculator
Mat-5 Tables Calculator
Mat-6 Storage Calculator
Mat-7 Joinery Calculator

## Materials Calcs Output Sheet
Green Star - Office Interiors v1
Tenancy Fitout:
Materials Calculators Output Sheet
Points Allocation Summary
| Workstations | Floor Coverings | Walls and Partitions | Chairs | Tables | Storage Units | Joinery | Total
Maximum No. Points Available | 7 | 5 | 3 | 3 | 1 | 1 | 1 | 21
Available Points* | 0 | 0 | 0 | 0 | 0 | 0 | 0 | 0
Points Awarded** | 0 | 0 | 0 | 0 | 0 | 0 | 0 | 0
*(based on fraction of items specified in the data input sheet compared to total specified within the fitout).
Workstations |  |  | Floor Coverings |  |  | Walls and Partitions
| Amount |  |  | Amount |  |  | Amount
Total within Fitout | 0 |  | Total within Fitout | 0 | m2 | Total within Fitout | 0 | m
Total from Data Input Sheet | 0 |  | Total from Data Input Sheet | 0 | m2 | Total from Data Input Sheet | 0 | m
Reused | 0 |  | Reused | 0 | m2 | Reused | 0 | m
Fixed | 0 |  | Exposed Concrete | 0 | m2 | New | 0 | m
Loose | 0 |  | Carpet | 0 | m2 | Env. Innovative | 0
Environmentally Innovative | 0 |  | Timber | 0 | m2
|  |  | Resilient | 0 | m2
|  |  | Ceramic/Stone | 0 | m2
|  |  | Other | 0 | m2
|  |  | Env. Innovative | 0 | m2
Chairs |  |  | Tables |  |  | Storage Units
| Amount |  |  | Amount |  |  | Amount
Total within Fitout | 0 |  | Total within Fitout | 0 |  | Total within Fitout | 0
Total from Data Input Sheet | 0 |  | Total from Data Input Sheet | 0 |  | Total from Data Input Sheet | 0
Reused | 0 |  | Composite Wood | 0 |  | Reused | 0
Task | 0 |  | Env. Innovative | 0 |  | Compactus | 0
Meeting Room | 0 |  | Glass | 0 |  | Composite Wood | 0
Breakout Space | 0 |  | Metal | 0 |  | Timber | 0
Other | 0 |  | Plastic | 0 |  | Metal | 0
Env. Innovative | 0 |  | Reused | 0 |  | Other | 0
|  |  | Timber | 0 |  | Env. Innovative | 0
Joinery
Amount
Total within Fitout | 0 | m
Total from Data Input Sheet | 0 | m
New | 0 | m
Reused | 0 | m
Environmentally Innovative | 0 | m
Notes:
* Points Available = number of items specified in the data input sheet x total items specified within the fitout
** Points Awarded = Sum of the Weighted Score x Points Available.
** Weighted Score = product score x (no of items/total items specified in the data input sheet).
Back to Materials Credits

## Mat-1 Workstations Calc
Green Star - Office Interiors v1
Tenancy Fitout: | [16 empty] | Columns and Rows in Blue will be hidden in the Release Version
Mat-1 Workstations Calculator
Hidden in Release Version | DATA USED | [13 empty] | Values Used |  |  |  | Calculations
| Type | EC Content | Points | Durability | Points | EMS | Points | Stewardship | Points | Modular? | Points | Des f Dis | Points | [6 empty] | Amount |  | Weighted Score totals
| Reused | <5% | 0 | <7yrs | 0 | Yes | 4 | Yes | 10 | Yes | 10 | <50% | 0 | [5 empty] | Reused | 0 |  | 0
| Fixed | ≥20% | 10 | ≥10yrs | 10 | ISO1400 | 2 | No | 0 | No | 0 | ≥50% and <90% | 6 | [5 empty] | Fixed | 0 |  | 0
| Loose | ≥5% and <20% | 6 | ≥7yrs and <10yrs | 6 | EMS Components | 1 each |  |  |  |  | ≥90% | 10 | [5 empty] | Loose | 0 |  | 0
| Environmentally Innovative | [17 empty] | Environmentally Innovative | 0 |  | 0
|  | <5% |  | <7yrs |  |  |  | Modular | Points | [10 empty] | 0 |  | 0
|  | ≥5% and <20% |  | ≥7yrs and <10yrs |  |  |  | Yes | 10
|  | ≥20% |  | ≥10yrs |  |  |  | No | 0 | [5 empty] | no | 0
[15 empty] | yes | 10
Total Number of Workstations within the Fitout: | [7 empty] | units |  |  | Points Awarded for this Credit |  |  |  |  | 0
[5 empty] | Resource Utilisation |  | Management | [6 empty] | Reusability |  | Product Score (%)
| Type of Workstation | Name of Workstation Supplier | Brief Description of Workstation | Number of Workstations (Units) | Eco Preferred Content | Durability | EMS? | EMS ISO 14001 Certified? | EMS Includes? |  |  |  | Product Stewardship | Modular | Designed for Disassembly |  | Scores Achieved
[9 empty] | Waste Minimisation | Energy | Emissions | Materials Minimisation |  |  |  |  | EPC | Dura | EMS | Steward | Modularity | D f D | Total | Weighted Score
1 | [16 empty] | 0 | 0 | 0 | 0 | 0 | 0 | 0 | 0
2 | [16 empty] | 0 | 0 | 0 | 0 | 0 | 0 | 0 | 0
3 | [16 empty] | 0 | 0 | 0 | 0 | 0 | 0 | 0 | 0
4 | [16 empty] | 0 | 0 | 0 | 0 | 0 | 0 | 0 | 0
5 | [16 empty] | 0 | 0 | 0 | 0 | 0 | 0 | 0 | 0
6 | [16 empty] | 0 | 0 | 0 | 0 | 0 | 0 | 0 | 0
7 | [16 empty] | 0 | 0 | 0 | 0 | 0 | 0 | 0 | 0
8 | [16 empty] | 0 | 0 | 0 | 0 | 0 | 0 | 0 | 0
9 | [16 empty] | 0 | 0 | 0 | 0 | 0 | 0 | 0 | 0
10 | [16 empty] | 0 | 0 | 0 | 0 | 0 | 0 | 0 | 0
Notes:
Workstations are assessed across three environmental impact categories, as follows: • ‘Resource Utilisation’ which assesses the workstation's: • Eco Preferred Content (EC); and • Durability (DU). • ‘Management’ which assesses: • the workstation manufacturer’s Environmental Management System (EMS); and • Product Stewardship (PS). • ‘Reusability’ which assesses whether the workstation is: • Modular (MO); and/or • Designed for Disassembly (DD). Each of the environmental impact categories are weighted equally: Total Score = EC + DU + EMS + PS + MO + DD. Total Score therefore = 10 + 10 + 10 + 10 + 10 + 10 The number of points determined by the Mat-1 Workstations Calculator is based on the Total Score out of 60 for each workstation which is weighted according to the number of that workstation type as a fraction of total number of workstations. The number of points is automatically calculated and appears in the Materials Calculators Output Sheet.
Note on B19: Re-used items include those that are: - brought from the tenant's previous premises; - pre-existing from a previous tenant (e.g. moving into a building that was previously tenanted and include internal walls, carpet etc.) - purchased from a 2nd hand retailer. Environmentally innovative products must be certified under the Australian Ecolabel Program standard AELA 8-2005.
Note on F19: Eco Preferred Content: * Pre or Post-consumer recycled * Organically certified renewable products * FSC-certified timber * Calculated on a mass basis <5% - 0 points ≥5% and <20% - 6 points ≥20% - 10 points
Note on G19: Durability: * No of years that the product is under warranty. <7yrs - 0 points ≥7yrs and <10yrs - 6 points ≥10yrs - 10 points
Note on H19: Does the product manufacturer have an EMS? No - 0 points Yes - 10 points
Note on I19: Is the EMS certified to ISO 14001:2004? Yes - 2 points No - 0 points
Note on J20: Does the EMS include waste and recycling rates and are they monitored and recorded quarterly? Yes - 1 point No - 0 points
Note on K20: Does the EMS include the energy consumption of manufacturing and is it monitored and reported quarterly? Yes - 1 point No - 0 points
Note on L20: Does the EMS include polluting gas and liquid emissions are they monitored and reported quarterly? Yes - 1 point No - 0 points
Note on M20: Does the EMS include material input and is it monitored and reported annually for each product? Yes - 1 point No - 0 points
Note on N19: ''Yes' if the manufacturer is contractually obliged to take back the product for reuse/recycling at the end of life. Yes - 10 points No - 0 points
Note on O19: Refer to Technical Manual for definition of modular. Yes - 10 points No - 0 points
Note on P19: Design for Disassembly : * Where a given percentage of the item can be readily disassembled using non-specialist tools into elemental components for reuse or recycling * Calculated on mass basis <50% - 0 points ≥50% and <90 - 6 points ≥90% - 10 points
Materials Output Sheet
Back to Materials Credits

## Mat-2 Flooring Calc
Green Star - Office Interiors v1 | [16 empty] | Columns and Rows in Blue will be hidden in the Release Version
Tenancy Fitout:
Mat-2 Flooring Calculator
Hidden in Release Version | DATA USED | [15 empty] | Values Used |  |  |  | Calculations
| Type |  | EC Content | Points |  | Durability | Points | EMS | Points | Stewardship | Points |  | Des f Dis | Points |  |  |  | Modularity | Points |  | Reused | 0 | 0
| Reused |  | <5% | 0 |  | <7yrs | 0 | Yes | 4 | No | 0 |  | <25% | 0 |  |  | Permanent | No | 0 |  | Exposed Concrete | 0 | 0
| Exposed Concrete |  | ≥20% | 10 |  | ≥15yrs | 10 | ISO1400 | 2 | Yes | 10 |  | ≥25% and <50% | 6 |  |  | Modular | Yes | 10 |  | Carpet | 0 | 0
| Carpet |  | ≥5% and <20% | 6 |  | ≥7yrs and <15yrs | 6 | EMS Components | 1 each |  |  |  | ≥50% | 10 |  |  | Yes/No |  |  |  | Timber | 0 | 0
| Timber | [8 empty] | Modular | Points | [5 empty] | Yes |  |  |  | Resilient | 0 | 0
| Resilient |  | <5% | [5 empty] | <7yrs | No | 0 | [5 empty] | No |  |  |  | Ceramic/Stone | 0 | 0
| Ceramic/Stone |  | ≥5% and <20% | [5 empty] | ≥7yrs and <15yrs | Yes | 10 | [9 empty] | Other | 0 | 0
| Env. Innovative |  | ≥20% | [5 empty] | ≥15yrs | [11 empty] | Env. Innovative | 0 | 0
| Other | [20 empty] | 0 | 0
Total Floor Area within the Fitout: | [7 empty] | m2 |  |  | Points Awarded for this Credit |  |  |  |  | 0
[5 empty] | Resource Utilisation |  | Management | [6 empty] | Reusability |  | Product Score (%)
| Type of Flooring | Name of Flooring Supplier | Brief Description of Flooring | Area of Flooring (m2) | Eco Preferred Content | Durability | EMS? | EMS ISO 14001 Certified? | EMS Includes? |  |  |  | Product Stewardship | Modular | Designed for Disassembly |  | Scores Achieved
[9 empty] | Waste Minimisation | Energy | Emissions | Materials Minimisation |  |  |  |  | EPC | Dura | EMS | Steward | Modularity | D f D | Total | Weighted Score
1 | [16 empty] | 0 | 0 | 0 | 0 | 0 | 0 | 0 | 0
2 | [16 empty] | 0 | 0 | 0 | 0 | 0 | 0 | 0 | 0
3 | [16 empty] | 0 | 0 | 0 | 0 | 0 | 0 | 0 | 0
4 | [16 empty] | 0 | 0 | 0 | 0 | 0 | 0 | 0 | 0
5 | [16 empty] | 0 | 0 | 0 | 0 | 0 | 0 | 0 | 0
6 | [16 empty] | 0 | 0 | 0 | 0 | 0 | 0 | 0 | 0
7 | [16 empty] | 0 | 0 | 0 | 0 | 0 | 0 | 0 | 0
8 | [16 empty] | 0 | 0 | 0 | 0 | 0 | 0 | 0 | 0
9 | [16 empty] | 0 | 0 | 0 | 0 | 0 | 0 | 0 | 0
10 | [16 empty] | 0 | 0 | 0 | 0 | 0 | 0 | 0 | 0
Notes:
Flooring is assessed across three environmental impact categories, as follows: • ‘Resource Utilisation’ which assesses the flooring's: • Eco Preferred Content (EC); and • Durability (DU). • ‘Management’ which assesses: • the flooring manufacturer’s Environmental Management System (EMS); and • Product Stewardship (PS). • ‘Reusability’ which assesses whether the flooring is: • Modular (MO); and/or • Designed for Disassembly (DD). Each of the environmental impact categories are weighted equally: Total Score = EC + DU + EMS + PS + MO + DD. Maximum Score = 10 + 10 + 10 + 10 + 10 + 10 The number of points determined by the Mat-2 Flooring Calculator is based on a total score out of 60 for each flooring type and then weighted according to the area of that flooring type as a fraction of total floor space. The final score is provided in the Materials Calculators Output Sheet.
Note on B20: Re-used flooring includes flooring: - brought from the tenant's previous premises; - pre-existing from a previous tenant (e.g. moving into a building that was previously tenanted and include internal walls, carpet etc.) - purchased from a 2nd hand retailer. - remanufactured or reprocessed flooring. Environmentally innovative products must be certified under the Australian Ecolabel Program standard AELA 8-2005.
Note on F20: Eco Preferred Content: * Pre or Post-consumer recycled * Organically certified renewable products * FSC-certified timber * Calculated on a mass basis <5% - 0 points ≥5% and <20% - 6 points ≥20% - 10 points
Note on G20: Durability: * No of years that the product is under warranty. <7yrs - 0 points ≥7yrs and <15yrs - 6 points ≥15yrs - 10 points
Note on H20: Does the product manufacturer have an EMS? No - 0 points Yes - 10 points
Note on I20: Is the EMS certified to ISO14000/1? Yes - 2 points No - 0 points
Note on J21: Does the EMS include waste and recycling rates and are they monitored and recorded quarterly? Yes - 1 point No - 0 points
Note on K21: Does the EMS include the energy consumption of manufacturing and is it monitored and reported quarterly? Yes - 1 point No - 0 points
Note on L21: Does the EMS include polluting gas and liquid emissions are they monitored and reported quarterly? Yes - 1 point No - 0 points
Note on M21: Does the EMS include material input and is it monitored and reported annually for each product? Yes - 1 point No - 0 points
Note on N20: ''Yes' if the manufacturer is contractually obliged to take back the product for reuse/recycling at the end of life. Yes - 10 points No - 0 points
Note on O20: Modular Floor covering is considered modular if it is laid as separate items such that discrete sections no greater than 1m² can be replaced without affecting the visual integrity of the flooring and without affecting adjacent floor covering (10points) Not Modular - 0 points
Note on P20: Design for Disassembly : * Where a given percentage of the item can be readily disassembled using non-specialist tools into elemental components for reuse or recycling * Calculated on mass basis <25% - 0 points ≥25% and <50% - 6 points ≥50% - 10 points
Materials Output Sheet
Back to Materials Credits

## Mat-3 Walls and Partitions Calc
Green Star - Office Interiors v1
Tenancy Fitout: | [16 empty] | Columns and Rows in Blue will be hidden in the Release Version
Mat-3 Walls and Partitions Calculator
Hidden in Release Version | DATA USED | [17 empty] | Calculations
| Type | EC Content | Points | Durability | Points | EMS | Points | Stewardship | Points | Modular? | Points | Des f Dis | Points | [6 empty] | Amount | Weighted Score totals
| New | <5% | 0 | <7yrs | 0 | Yes | 4 | Yes | 10 | Yes | 10 | <50% | 0 | [5 empty] | New | 0 | 0
| Reused | ≥20% | 10 | ≥10yrs | 10 | ISO1400 | 2 | No | 0 | No | 0 | ≥50% and <90% | 6 | [5 empty] | Reused | 0 | 0
| Env. Innovative | ≥5% and <20% | 6 | ≥7yrs and <10yrs | 6 | EMS Components | 1 each |  |  |  |  | ≥90% | 10 | [5 empty] | Env. Innovative | 0 | 0
[20 empty] | 0 | 0
|  | <5% |  | <7yrs |  |  |  | Modular | Points | [5 empty] | Stewardship | Points
|  | ≥5% and <20% |  | ≥7yrs and <10yrs |  |  |  | Yes | 10 | [5 empty] | no | 0
|  | ≥20% |  | ≥10yrs |  |  |  | No | 0 | [5 empty] | yes | 10
Total Length of Walls and Partitions within the Fitout | [7 empty] | m |  |  | Points Awarded for this Credit |  |  |  |  | 0
[5 empty] | Resource Utilisation |  | Management | [6 empty] | Reusability |  | Product Score (%)
| Type of Walls and Partitions | Name of Walls/ Partitions Supplier | Brief Description of Walls and Partitions | Length of Wall or Partition (m) | Eco Preferred Content | Durability | EMS? | EMS ISO 14001 Certified? | EMS Includes? |  |  |  | Product Stewardship | Modular | Designed for Disassembly |  | Scores Achieved
[9 empty] | Waste Minimisation | Energy | Emissions | Materials Minimisation |  |  |  |  | EPC | Dura | EMS | Steward | Modularity | D f D | Total | Weighted Score
1 | [16 empty] | 0 | 0 | 0 | 0 | 0 | 0 | 0 | 0
2 | [16 empty] | 0 | 0 | 0 | 0 | 0 | 0 | 0 | 0
3 | [16 empty] | 0 | 0 | 0 | 0 | 0 | 0 | 0 | 0
4 | [16 empty] | 0 | 0 | 0 | 0 | 0 | 0 | 0 | 0
5 | [16 empty] | 0 | 0 | 0 | 0 | 0 | 0 | 0 | 0
6 | [16 empty] | 0 | 0 | 0 | 0 | 0 | 0 | 0 | 0
7 | [16 empty] | 0 | 0 | 0 | 0 | 0 | 0 | 0 | 0
8 | [16 empty] | 0 | 0 | 0 | 0 | 0 | 0 | 0 | 0
9 | [16 empty] | 0 | 0 | 0 | 0 | 0 | 0 | 0 | 0
10 | [16 empty] | 0 | 0 | 0 | 0 | 0 | 0 | 0 | 0
Notes:
Walls and partitions are assessed across three environmental impact categories, as follows: • ‘Resource Utilisation’ which assesses the walls/partitions: • Eco Preferred Content (EC); and • Durability (DU). • ‘Management’ which assesses: • the walls/partitions manufacturer’s Environmental Management System (EMS); and • Product Stewardship (PS). • ‘Reusability’ which assesses whether the walls/partitions are: • Modular (MO); and/or • Designed for Disassembly (DD). Each of the environmental impact categories are weighted equally: Total Score = EC + DU + EMS + PS + MO + DD. Maximum Score = 10 + 10 + 10 + 10 + 10 + 10 The number of points determined by the Mat-3 Walls and Partitions Calculator is based on a total score out of 60 for each wall/partition type and then weighted according to the length of wall/partition as a fraction of total walls/partitions. The final score is provided in the Materials Calculators Output Sheet.
Note on B19: Re-used items include those that are: - brought from the tenant's previous premises; - pre-existing from a previous tenant (e.g. moving into a building that was previously tenanted and include internal walls, carpet etc.) - purchased from a 2nd hand retailer. Environmentally innovative products must be certified under the Australian Ecolabel Program standard AELA 8-2005.
Note on F19: Eco Preferred Content: * Pre or Post-consumer recycled * Organically certified renewable products * FSC-certified timber * Calculated on a mass basis <5% - 0 points ≥5% and <20% - 6 points ≥20% - 10 points
Note on G19: Durability: * No of years that the product is under warranty. <7yrs - 0 points ≥7yrs and <10yrs - 6 points ≥10yrs - 10 points
Note on H19: Does the product manufacturer have an EMS? No - 0 points Yes - 10 points
Note on I19: Is the EMS certified to ISO14000/1? Yes - 2 points No - 0 points
Note on J20: Does the EMS include waste and recycling rates and are they monitored and recorded quarterly? Yes - 1 point No - 0 points
Note on K20: Does the EMS include the energy consumption of manufacturing and is it monitored and reported quarterly? Yes - 1 point No - 0 points
Note on L20: Does the EMS include polluting gas and liquid emissions are they monitored and reported quarterly? Yes - 1 point No - 0 points
Note on M20: Does the EMS include material input and is it monitored and reported annually for each product? Yes - 1 point No - 0 points
Note on N19: ''Yes' if the manufacturer is contractually obliged to take back the product for reuse/recycling at the end of life. Yes - 10 points No - 0 points
Note on O19: Refer to Technical Manual for definition of modular. Yes - 10 points No - 0 points
Note on P19: Design for Disassembly : * Where a given percentage of the item can be readily disassembled using non-specialist tools into elemental components for reuse or recycling * Calculated on mass basis <50% - 0 points ≥50% and <90 - 6 points ≥90% - 10 points
Materials Output Sheet
Back to Materials Credits

## Mat-4 Chairs Calc
Green Star - Office Interiors v1
Tenancy Fitout: | [17 empty] | Columns and Rows in Blue will be hidden in the Release Version
Mat-4 Chairs Calculator
Hidden in Release Version | DATA USED | [14 empty] | Values Used
| Type | EC Content | Points | Durability | Points |  | EMS | Points | Stewardship | Points | Modular? | Points | Des f Dis | Points |  | no | 0
| Reused | <5% | 0 | <7yrs | 0 |  | Yes | 4 | Yes | 10 | Yes | 10 | <50% | 0 |  | yes | 10 |  | Reused | 0 |  | 0
| Task | ≥20% | 10 | ≥10yrs | 10 |  | ISO1400 | 2 | No | 0 | No | 0 | ≥50% and <90% | 6 |  |  |  |  | Task | 0 |  | 0
| Meeting Room | ≥5% and <20% | 6 | ≥7yrs and <10yrs | 6 |  | EMS Components | 1 each |  |  |  |  | ≥90% | 10 |  |  |  |  | Meeting Room | 0 |  | 0
| Breakout Space | [17 empty] | Breakout Space | 0 |  | 0
| Env. Innovative | <5% |  | <7yrs | [14 empty] | Other | 0 |  | 0
| Other | ≥5% and <20% |  | ≥7yrs and <10yrs | [14 empty] | Env. Innovative | 0 |  | 0
|  | ≥20% |  | ≥10yrs | [15 empty] | 0 |  | 0
Total Number of Chairs within the Fitout: | [8 empty] | units |  |  | Points Awarded for this Credit |  |  |  | 0
[6 empty] | Resource Utilisation |  | Management | [6 empty] | Reusability | Product Score (%)
| Type of Chair | Name of Chair Supplier | Brief Description of Chair | Number of Chairs |  | Eco Preferred Content | Durability | EMS? | EMS ISO 14001 Certified? | EMS Includes? |  |  |  | Product Stewardship | Designed for Disassembly |  |  | Scores Achieved
[10 empty] | Waste Minimisation | Energy | Emissions | Materials Minimisation |  |  |  |  | EPC | Dura | EMS | Steward | D f D | Total | Product Score
1 | [17 empty] | 0 | 0 | 0 | 0 | 0 | 0 | 0
2 | [17 empty] | 0 | 0 | 0 | 0 | 0 | 0 | 0
3 | [17 empty] | 0 | 0 | 0 | 0 | 0 | 0 | 0
4 | [17 empty] | 0 | 0 | 0 | 0 | 0 | 0 | 0
5 | [17 empty] | 0 | 0 | 0 | 0 | 0 | 0 | 0
6 | [17 empty] | 0 | 0 | 0 | 0 | 0 | 0 | 0
7 | [17 empty] | 0 | 0 | 0 | 0 | 0 | 0 | 0
8 | [17 empty] | 0 | 0 | 0 | 0 | 0 | 0 | 0
9 | [17 empty] | 0 | 0 | 0 | 0 | 0 | 0 | 0
10 | [17 empty] | 0 | 0 | 0 | 0 | 0 | 0 | 0
11 | [17 empty] | 0 | 0 | 0 | 0 | 0 | 0 | 0
12 | [17 empty] | 0 | 0 | 0 | 0 | 0 | 0 | 0
13 | [17 empty] | 0 | 0 | 0 | 0 | 0 | 0 | 0
14 | [17 empty] | 0 | 0 | 0 | 0 | 0 | 0 | 0
15 | [17 empty] | 0 | 0 | 0 | 0 | 0 | 0 | 0
16 | [17 empty] | 0 | 0 | 0 | 0 | 0 | 0 | 0
17 | [17 empty] | 0 | 0 | 0 | 0 | 0 | 0 | 0
18 | [17 empty] | 0 | 0 | 0 | 0 | 0 | 0 | 0
19 | [17 empty] | 0 | 0 | 0 | 0 | 0 | 0 | 0
20 | [17 empty] | 0 | 0 | 0 | 0 | 0 | 0 | 0
Notes:
Chairs are assessed across three environmental impact categories, as follows: • ‘Resource Utilisation’ which assesses the chairs': • Eco Preferred Content (EC); and • Durability (DU). • ‘Management’ which assesses: • the chair manufacturer’s Environmental Management System (EMS); and • Product Stewardship (PS). • ‘Reusability’ which assesses whether the chairs are: • Designed for Disassembly (DD). Each of the environmental impact categories are weighted equally: Total Score = EC + DU + EMS + PS + DD. Maximum Score = 10 + 10 + 10 + 10 + 10 The number of points determined by the Mat-4 Chairs Calculator are based on a total score out of 50 for each chair type and then weighted according to the number of that chair type as a fraction of total chairs. The final score is provided in the Materials Calculators Output Sheet.
Note on B18: Re-used items include those that are: - brought from the tenant's previous premises; - pre-existing from a previous tenant (e.g. moving into a building that was previously tenanted and include internal walls, carpet etc.) - purchased from a 2nd hand retailer. Environmentally innovative products must be certified under the Australian Ecolabel Program standard AELA 8-2005.
Note on G18: Eco Preferred Content: * Pre or Post-consumer recycled * Organically certified renewable products * FSC-certified timber * Calculated on a mass basis <5% - 0 points ≥5% and <20% - 6 points ≥20% - 10 points
Note on H18: Durability: * No of years that the product is under warranty. <7yrs - 0 points ≥7yrs and <10yrs - 6 points ≥10yrs - 10 points
Note on I18: Does the product manufacturer have an EMS? No - 0 points Yes - 10 points
Note on J18: Is the EMS certified to ISO14000/1? Yes - 2 points No - 0 points
Note on K19: Does the EMS include waste and recycling rates and are they monitored and recorded quarterly? Yes - 1 point No - 0 points
Note on L19: Does the EMS include the energy consumption of manufacturing and is it monitored and reported quarterly? Yes - 1 point No - 0 points
Note on M19: Does the EMS include polluting gas and liquid emissions are they monitored and reported quarterly? Yes - 1 point No - 0 points
Note on N19: Does the EMS include material input and is it monitored and reported annually for each product? Yes - 1 point No - 0 points
Note on O18: ''Yes' if the manufacturer is contractually obliged to take back the product for reuse/recycling at the end of life. Yes - 10 points No - 0 points
Note on P18: Design for Disassembly : * Where a given percentage of the item can be readily disassembled using non-specialist tools into elemental components for reuse or recycling * Calculated on mass basis <50% - 0 points ≥50% and <90 - 6 points ≥90% - 10 points
Materials Output Sheet
Back to Materials Credits

## Mat-5 Tables Calc
Green Star - Office Interiors v1 | [15 empty] | Columns and Rows in Blue will be hidden in the Release Version
Tenancy Fitout:
Mat-5 Tables Calculator
Hidden in Release Version | DATA USED | [14 empty] | Values Used
| Type | Points |  |  | Durability | Points | EMS | Points | Stewardship | Points | Des f Dis | Points |  |  |  |  | Modularity | Points
|  | 0 | 6 | 10
| Composite Wood | <10% | ≥10% and <25% | ≥25% | <7yrs | 0 | Yes | 4 | Yes | 10 | <50% | 0 |  |  |  | Permanent | No | 0 |  | Composite Wood | 0 | 0
| Env. Innovative | na | na | na | ≥10yrs | 10 | ISO1400 | 2 | No | 0 | ≥50% and <90% | 6 |  |  |  | Modular | Yes | 10 |  | Env. Innovative | 0 | 0
| Glass | <2% | ≥2% and <5% | ≥5% | ≥7yrs and <10yrs | 6 | EMS Components | 1 each |  |  | ≥90% | 10 |  |  |  | Yes/No |  |  |  | Glass | 0 | 0
| Metal | <5% | ≥5% and <15% | ≥15% | [11 empty] | Yes |  |  |  | Metal | 0 | 0
| Plastic | <10% | ≥10% and <25% | ≥25% | <7yrs | [10 empty] | No |  |  |  | Plastic | 0 | 0
| Reused | na | na | na | ≥7yrs and <10yrs | [14 empty] | Reused | 0 | 0
| Timber | <40% | ≥40% and <80% | ≥80% | ≥10yrs | [14 empty] | Timber | 0 | 0
| Reused | Timber | Metal | Plastic | Composite Wood | Glass | Env. Innovative | [13 empty] | 0 | 0
Total Number of Tables within the Fitout: | [7 empty] | units |  | Points Awarded for this Credit |  |  |  |  | 0
[5 empty] | Resource Utilisation |  | Management | [6 empty] | Reusability | Product Score (%)
| Type of Table | Name of Table Supplier | Brief Description of Table | Number of Tables | Eco Preferred Content | Durability | EMS? | EMS ISO 14001 Certified? | EMS Includes? |  |  |  | Product Stewardship | Designed for Disassembly |  | Scores Achieved
[9 empty] | Waste Minimisation | Energy | Emissions | Materials Minimisation |  |  |  | EPC | Dura | EMS | Steward | D f D | Total | EPC Drop down menus |  |  | Product Score
1 | [15 empty] | 0 | 0 | 0 | 0 | 0 | 0 | Enter Table Type | Enter Table Type | Enter Table Type | 0
2 | [15 empty] | 0 | 0 | 0 | 0 | 0 | 0 | Enter Table Type | Enter Table Type | Enter Table Type | 0
3 | [15 empty] | 0 | 0 | 0 | 0 | 0 | 0 | Enter Table Type | Enter Table Type | Enter Table Type | 0
4 | [15 empty] | 0 | 0 | 0 | 0 | 0 | 0 | Enter Table Type | Enter Table Type | Enter Table Type | 0
5 | [15 empty] | 0 | 0 | 0 | 0 | 0 | 0 | Enter Table Type | Enter Table Type | Enter Table Type | 0
6 | [15 empty] | 0 | 0 | 0 | 0 | 0 | 0 | Enter Table Type | Enter Table Type | Enter Table Type | 0
7 | [15 empty] | 0 | 0 | 0 | 0 | 0 | 0 | Enter Table Type | Enter Table Type | Enter Table Type | 0
8 | [15 empty] | 0 | 0 | 0 | 0 | 0 | 0 | Enter Table Type | Enter Table Type | Enter Table Type | 0
9 | [15 empty] | 0 | 0 | 0 | 0 | 0 | 0 | Enter Table Type | Enter Table Type | Enter Table Type | 0
10 | [15 empty] | 0 | 0 | 0 | 0 | 0 | 0 | Enter Table Type | Enter Table Type | Enter Table Type | 0
Notes:
Tables are assessed across three environmental impact categories, as follows: • ‘Resource Utilisation’ which assesses the tables': • Eco Preferred Content (EC); and • Durability (DU). • ‘Management’ which assesses: • the table manufacturer’s Environmental Management System (EMS); and • Product Stewardship (PS). • ‘Reusability’ which assesses whether the tables are: • Designed for Disassembly (DD). Each of the environmental impact categories are weighted equally: Total Score = EC + DU + EMS + PS + DD. Maximum Score = 10 + 10 + 10 + 10 + 10 The number of points determined by the Mat-5 Tables Calculator are based on a total score out of 50 for each table type and then weighted according to the number of that table type as a fraction of total tables. The final score is provided in the Materials Calculators Output Sheet.
Note on B20: Re-used items include those that are: - brought from the tenant's previous premises; - pre-existing from a previous tenant (e.g. moving into a building that was previously tenanted and include internal walls, carpet etc.) - purchased from a 2nd hand retailer. Environmentally innovative products must be certified under the Australian Ecolabel Program standard AELA 8-2005.
Note on F20: Eco Preferred Content: * Pre or Post-consumer recycled * Organically certified renewable products * FSC-certified timber * Calculated on a mass basis Points are allocated at 0, 6, and 10 points for low, medium and high eco-preferred content respectively. Each table type has different eco preferred content benchmarks for low, medium and high.
Note on G20: Durability: * No of years that the product is under warranty. <7yrs - 0 points ≥7yrs and <10yrs - 6 points ≥10yrs - 10 points
Note on H20: Does the product manufacturer have an EMS? No - 0 points Yes - 10 points
Note on I20: Is the EMS certified to ISO14000/1? Yes - 2 points No - 0 points
Note on J21: Does the EMS include waste and recycling rates and are they monitored and recorded quarterly? Yes - 1 point No - 0 points
Note on K21: Does the EMS include the energy consumption of manufacturing and is it monitored and reported quarterly? Yes - 1 point No - 0 points
Note on L21: Does the EMS include polluting gas and liquid emissions are they monitored and reported quarterly? Yes - 1 point No - 0 points
Note on M21: Does the EMS include material input and is it monitored and reported annually for each product? Yes - 1 point No - 0 points
Note on N20: ''Yes' if the manufacturer is contractually obliged to take back the product for reuse/recycling at the end of life. Yes - 10 points No - 0 points
Note on O20: Design for Disassembly : * Where a given percentage of the item can be readily disassembled using non-specialist tools into elemental components for reuse or recycling * Calculated on mass basis <50% - 0 points ≥50% and <90 - 6 points ≥90% - 10 points
Materials Output Sheet
Back to Materials Credits

## Mat-6 Storage Calc
Green Star - Office Interiors v1
Tenancy Fitout: | [17 empty] | Columns and Rows in Blue will be hidden in the Release Version
Mat-6 Storage Calculator
Hidden in Release Version | DATA USED | [14 empty] | Values Used
| Type | EC Content | Points | Durability | Points |  | EMS | Points | Stewardship | Points | Modular? | Points | Des f Dis | Points |  | no | 0
| Reused | <5% | 0 | <7yrs | 0 |  | Yes | 4 | Yes | 10 | Yes | 10 | <50% | 0 |  | yes | 10 |  | Reused | 0 |  | 0
| Compactus | ≥20% | 10 | ≥10yrs | 10 |  | ISO1400 | 2 | No | 0 | No | 0 | ≥50% and <90% | 6 |  |  |  |  | Compactus | 0 |  | 0
| Timber | ≥5% and <20% | 6 | ≥7yrs and <10yrs | 6 |  | EMS Components | 1 each |  |  |  |  | ≥90% | 10 |  |  |  |  | Composite Wood | 0 |  | 0
| Metal | [17 empty] | Timber | 0 |  | 0
| Composite Wood | <5% |  | <7yrs | [14 empty] | Metal | 0 |  | 0
| Env. Innovative | ≥5% and <20% |  | ≥7yrs and <10yrs | [14 empty] | Other | 0 |  | 0
| Other | ≥20% |  | ≥10yrs | [14 empty] | Env. Innovative | 0 |  | 0
[20 empty] | 0 |  | 0
Total Number of Storage Units within the Fitout: | [11 empty] | Points Awarded for this Credit |  |  |  | 0
[6 empty] | Resource Utilisation |  | Management | [6 empty] | Reusability | Product Score (%)
| Type of Storage Unit | Name of Storage Unit Supplier | Brief Description of Storage Unit | Number of Storage Units |  | Eco Preferred Content | Durability | EMS? | EMS ISO 14001 Certified? | EMS Includes? |  |  |  | Product Stewardship | Designed for Disassembly |  |  | Scores Achieved
[10 empty] | Waste Minimisation | Energy | Emissions | Materials Minimisation |  |  |  |  | EPC | Dura | EMS | Steward | D f D | Total | Product Score
1 | [17 empty] | 0 | 0 | 0 | 0 | 0 | 0 | 0
2 | [17 empty] | 0 | 0 | 0 | 0 | 0 | 0 | 0
3 | [17 empty] | 0 | 0 | 0 | 0 | 0 | 0 | 0
4 | [17 empty] | 0 | 0 | 0 | 0 | 0 | 0 | 0
5 | [17 empty] | 0 | 0 | 0 | 0 | 0 | 0 | 0
6 | [17 empty] | 0 | 0 | 0 | 0 | 0 | 0 | 0
7 | [17 empty] | 0 | 0 | 0 | 0 | 0 | 0 | 0
8 | [17 empty] | 0 | 0 | 0 | 0 | 0 | 0 | 0
9 | [17 empty] | 0 | 0 | 0 | 0 | 0 | 0 | 0
10 | [17 empty] | 0 | 0 | 0 | 0 | 0 | 0 | 0
11 | [17 empty] | 0 | 0 | 0 | 0 | 0 | 0 | 0
12 | [17 empty] | 0 | 0 | 0 | 0 | 0 | 0 | 0
13 | [17 empty] | 0 | 0 | 0 | 0 | 0 | 0 | 0
14 | [17 empty] | 0 | 0 | 0 | 0 | 0 | 0 | 0
15 | [17 empty] | 0 | 0 | 0 | 0 | 0 | 0 | 0
16 | [17 empty] | 0 | 0 | 0 | 0 | 0 | 0 | 0
17 | [17 empty] | 0 | 0 | 0 | 0 | 0 | 0 | 0
18 | [17 empty] | 0 | 0 | 0 | 0 | 0 | 0 | 0
19 | [17 empty] | 0 | 0 | 0 | 0 | 0 | 0 | 0
20 | [17 empty] | 0 | 0 | 0 | 0 | 0 | 0 | 0
Notes:
Storage units are assessed across three environmental impact categories, as follows: • ‘Resource Utilisation’ which assesses the storage unit's: • Eco Preferred Content (EC); and • Durability (DU). • ‘Management’ which assesses: • the storage unit manufacturer’s Environmental Management System (EMS); and • Product Stewardship (PS). • ‘Reusability’ which assesses whether the storage unit is: • Designed for Disassembly (DD). Each of the environmental impact categories are weighted equally: Total Score = EC + DU + EMS + PS + DD. Maximum Score = 10 + 10 + 10 + 10 + 10 The number of points determined by the Mat-6 Storage Calculator are based on a total score out of 50 for each storage unit type and then weighted according to the number of that storage unit type as a fraction of total tables. The final score is provided in the Materials Calculators Output Sheet.
Note on B22: Re-used items include those that are: - brought from the tenant's previous premises; - pre-existing from a previous tenant (e.g. moving into a building that was previously tenanted and include internal walls, carpet etc.) - purchased from a 2nd hand retailer. Environmentally innovative products must be certified under the Australian Ecolabel Program standard AELA 8-2005.
Note on G22: Eco Preferred Content: * Pre or Post-consumer recycled * Organically certified renewable products * FSC-certified timber * Calculated on a mass basis <5% - 0 points ≥5% and <20% - 6 points ≥20% - 10 points
Note on H22: Durability: * No of years that the product is under warranty. <7yrs - 0 points ≥7yrs and <10yrs - 6 points ≥10yrs - 10 points
Note on I22: Does the product manufacturer have an EMS? No - 0 points Yes - 10 points
Note on J22: Is the EMS certified to ISO14000/1? Yes - 2 points No - 0 points
Note on K23: Does the EMS include waste and recycling rates and are they monitored and recorded quarterly? Yes - 1 point No - 0 points
Note on L23: Does the EMS include the energy consumption of manufacturing and is it monitored and reported quarterly? Yes - 1 point No - 0 points
Note on M23: Does the EMS include polluting gas and liquid emissions are they monitored and reported quarterly? Yes - 1 point No - 0 points
Note on N23: Does the EMS include material input and is it monitored and reported annually for each product? Yes - 1 point No - 0 points
Note on O22: ''Yes' if the manufacturer is contractually obliged to take back the product for reuse/recycling at the end of life. Yes - 10 points No - 0 points
Note on P22: Design for Disassembly : * Where a given percentage of the item can be readily disassembled using non-specialist tools into elemental components for reuse or recycling * Calculated on mass basis <50% - 0 points ≥50% and <90 - 6 points ≥90% - 10 points
Materials Output Sheet
Back to Materials Credits

## Mat-7 Joinery Calc
Green Star - Office Interiors v1
Tenancy Fitout: | [15 empty] | Columns and Rows in Blue will be hidden in the Release Version
Mat-7 Joinery Calculator
Hidden in Release Version | [13 empty] | Values Used
|  | EC Content | Points |  |  | EMS | Points | Stewardship | Points | Modular? | Points | Des f Dis | Points
| New | <5% | 0 |  |  | Yes | 4 | Yes | 10 | Yes | 10 | <50% | 0
| Reused | ≥20% | 10 |  |  | ISO1400 | 2 | No | 0 | No | 0 | ≥50% and <90% | 6
| Environmentally Innovative | ≥5% and <20% | 6 |  |  | EMS Components | 1 each |  |  |  |  | ≥90% | 10 |  |  |  | New | 0 |  | 0
[17 empty] | Reused | 0 |  | 0
|  | <5% |  |  |  |  | Modular | Points | [8 empty] | Environmentally Innovative | 0 |  | 0
|  | ≥5% and <20% |  |  |  |  | Yes | 10
|  | ≥20% |  |  |  |  | No | 0 | [5 empty] | no | 0 |  |  | 0 |  | 0
[14 empty] | yes | 10
Total Joinery within the Fitout |  |  |  |  | m | [6 empty] | Points Awarded |  | 0
[5 empty] | Resource Utilisation | Management | [5 empty] | Reusability |  | Product Score (%)
| Type of Joinery | Name of Joinery Supplier | Brief Description of Joinery Type | Amount of Joinery Type (m2) | Eco Preferred Content | EMS? (Yes/No) | EMS ISO14001 Certified? (Yes/No) | EMS Includes? (Yes/No) |  |  |  | Modularity | Designed for Disassembly |  |  | Scores Achieved
[8 empty] | Waste Minimisation | Energy | Emissions | Materials Minimisation |  |  |  |  | EPC |  | Modularity | D f D | Total | Scores
1 | [15 empty] | 0 |  | 0 | 0 | 0 | 0
2 | [15 empty] | 0 |  | 0 | 0 | 0 | 0
3 | [15 empty] | 0 |  | 0 | 0 | 0 | 0
4 | [15 empty] | 0 |  | 0 | 0 | 0 | 0
5 | [15 empty] | 0 |  | 0 | 0 | 0 | 0
6 | [15 empty] | 0 |  | 0 | 0 | 0 | 0
7 | [15 empty] | 0 |  | 0 | 0 | 0 | 0
8 | [15 empty] | 0 |  | 0 | 0 | 0 | 0
9 | [15 empty] | 0 |  | 0 | 0 | 0 | 0
10 | [15 empty] | 0 |  | 0 | 0 | 0 | 0
Notes:
Joinery is assessed across two environmental impact categories, as follows: • ‘Resource Utilisation’ which assesses the joinery's: • Eco Preferred Content (EC); and • ‘Reusability’ which assesses whether the joinery is: • Modular (MO); and/or • Designed for Disassembly (DD). Each of the environmental impact categories are weighted equally: Total Score = EC + MO + DD. Maximum Score = 10 + 10 + 10 The number of points determined by the Mat-7 Joinery Calculator is calculated based on a total score out of 30 for joinery and then weighted according to the amount of that type as a fraction of total joinery.
Note on B19: Re-used items include those that are: - brought from the tenant's previous premises; - pre-existing from a previous tenant (e.g. moving into a building that was previously tenanted and include internal walls, carpet etc.) - purchased from a 2nd hand retailer. Environmentally innovative products must be certified under the Australian Ecolabel Program standard AELA 8-2005.
Note on F19: Eco Preferred Content: * Pre or Post-consumer recycled * Organically certified renewable products * FSC-certified timber * Calculated on a mass basis <5% - 0 points ≥5% and <20% - 6 points ≥20% - 10 points
Note on G19: Does the product manufacturer have an EMS? No - 0 points Yes - 4 points
Note on H19: Is the EMS certified to ISO14000/1? Yes - 2 points No - 0 points
Note on I20: Does the EMS include waste and recycling rates and are they monitored and recorded quarterly? Yes - 1 point No - 0 points
Note on J20: Does the EMS include the energy consumption of manufacturing and is it monitored and reported quarterly? Yes - 1 point No - 0 points
Note on K20: Does the EMS include polluting gas and liquid emissions are they monitored and reported quarterly? Yes - 1 point No - 0 points
Note on L20: Does the EMS include material input and is it monitored and reported annually for each product? Yes - 1 point No - 0 points
Note on M19: Refer to Technical Manual for definition of modular. Yes - 10 points No - 0 points
Note on N19: Design for Disassembly : * Where a given percentage of the item can be readily disassembled using non-specialist tools into elemental components for reuse or recycling * Calculated on mass basis <50% - 0 points ≥50% and <90 - 6 points ≥90% - 10 points
Materials Output Sheet
Back to Materials Credits

## Land Use and Ecology
Green Star - Office Interiors v1
Tenancy Fitout:
Land Use and Ecology
Ref No. | Title | Aim of Credit | Credit Criteria Summary | Related Credits (in other categories) | No. of Points Available | No. of Points Achieved | Points to be Confirmed | Comments
Eco-1 | Green Star - Office As Built Certified Building | To encourage and recognise the selection of buildings for tenancy that have a 4 Star Green Star – Office As Built Certified Rating or higher. | Up to six points are awarded where the base building has a Green Star - Office As Built Certified Rating, as follows: • 2 points for a 4 Star Green Star Certified Rating; • 4 points for a 5 Star Green Star Certified Rating; • 6 points for a 6 Star Green Star Certified Rating. |  | 6
Eco-2 | Building Layout Efficiency | To encourage and recognise the selection of buildings for tenancy that have an efficient and flexible layout. | Two points are awarded where it is demonstrated that Building Layout Efficiency is at least 85%. |  | 2
Eco-3 | Building Environmental Management | To encourage and recognise the selection of buildings for tenancy that incorporate environmental impact management. | Up to three points are awarded where the building manager is contractually required to implement the following: • Energy monitoring (quarterly minimum) and consumption reduction targets; • Waste reduction/recycling monitoring (quarterly minimum) and landfill disposal reduction targets; • Water monitoring (quarterly minimum) and consumption reduction targets; • Regular maintenance in accordance with the AIRAH Guideline DA19 HVAC&R Maintenance; • The use of low environmental impact cleaning products; • The procurement of low environmental impact consumables (paints, light fittings, ceiling tiles, flooring etc). One point is awarded for each two of the above requirements that are incorporated in the building management performance contract. |  | 3
Eco-4 | Commitment to Building Performance | To encourage and recognise the inclusion of lease clauses that align the interests of the building owner/manager and tenants and improve the environmental performance of the base building and occupied space. | Up to three points are awarded where the tenancy lease agreement requires the tenant to participate in the following environmental initiatives: • Energy monitoring (minimum quarterly) and energy consumption reduction targets; • Waste reduction/recycling monitoring (minimum quarterly) and landfill disposal reduction targets; • Water monitoring (minimum quarterly) and water consumption reduction targets; • The use of cleaning products that have a low environmental impact; and/or • The procurement of consumables (i.e. paints, light fittings, ceiling tiles, flooring etc) that have a low environmental impact. One point is awarded for two, two points are awarded for four, and three points are awarded for five of the above initiatives that are incorporated in the tenancy lease agreement. |  | 3
Eco-5 | Shell and Core or Integrated Fitout | To encourage and recognise the reduction of material waste during tenancy fitouts. | Up to three points are awarded where it is demonstrated that a percentage of the tenancy fitout’s NLA was fully integrated with the base building works or the base building works were shell and core only, as follows: • 1 point where 30% of the NLA meets the criteria; • 2 points where 60% of the NLA meets the criteria; • 3 points where 90% of the NLA meets the criteria. This credit applies to tenancy fitouts that are within a new base building construction or are part of an existing building refurbishment. All other building scenarios are considered 'Not Applicable' - type "na" in the 'No. of Points Achieved' column. |  | 3
Eco-6 | Building Conservation | To encourage and recognise tenancy fitouts undertaken in existing buildings in preference to new buildings. | Two points are awarded where at least 75% of the tenancy fitout had previously been tenanted. If the fitout is integrated with the base building refurbishment at least 90% of the existing structure must be retained. |  | 2
|  |  | Total Points = |  | 19 | 0 | 0 |  | 0
Go to Summary

## Emissions
Green Star - Office Interiors v1
Tenancy Fitout:
Emissions
Ref No. | Title | Aim of Credit | Credit Criteria Summary | Related Credits (in other categories) | No. of Points Available | No. of Points Achieved | Points to be Confirmed | Comments
Emi-1 | Refrigerant Ozone Depleting Potential | To encourage and recognise the use of refrigerants that do not contribute to ozone depletion. | Up to two points are awarded where it is demonstrated that HVAC refrigerants in use have an Ozone Depletion Potential (ODP) of zero OR where no refrigerants are used, as follows: • 1 point = 95% of all refrigerants by volume have an ODP of zero; • 2 points = 100% of all refrigerants by volume have an ODP of zero OR no refrigerants used. This credit only applies if refrigeration equipment has been installed by the tenant, otherwise the credit is 'Not Applicable' (type "na" in the 'No. of Points Achieved' column). |  | 2
Emi-2 | Insulation Ozone Depleting Potential | To encourage and recognise the use of thermal insulation that avoids the use of ozone-depleting substances. | One point is awarded where it is demonstrated that the thermal insulation avoids the use of ozone-depleting substances in both its manufacture and composition. If no insulation has been installed by the tenant this credit is 'Not Applicable' (type "na" in the 'Points Achieved' column). |  | 1
|  |  | Total Points = |  | 3 | 0 | 0 |  | 0
Go to Summary

## Innovation
Green Star - Office Interiors v1
Tenancy Fitout:
Innovation
Ref No. | Title | Aim of Credit | Credit Criteria Summary | No. of Points Available | No. of Points Achieved | Points to be Confirmed | Comments
Inn-1 | Innovative Strategies and Technologies | To encourage and recognise the spread of innovative initiatives that reduce a tenancy fitout's environmental impact. | Up to five points are awarded at the discretion of the GBCA where it is demonstrated that an innovative strategy or technology is eligible for an AusIndustry Research and Development Tax Concession and has a significant environmental benefit. The application is assessed by the GBCA against the following criteria: • Does the application comply with AusIndustry Research and Development Tax Concession requirements? • What is the environmental benefit of the innovation? More than one innovation can be submitted for assessment however the maximum points available under Innovation credits Inn-1, Inn-2 and Inn-3 is five (in total). | 5
Inn-2 | Exceeding Green Star Benchmarks | To encourage and recognise initiatives that demonstrate an environmental benefit by exceeding the benchmarks of Green Star - Office Interiors. | Up to five points are awarded at the discretion of the GBCA where it is demonstrated that a tenancy fitout initiative exceeds, by a measurable margin, one or more Green Star – Office Interiors credit criteria. The application is assessed by the GBCA against the following criteria: • How has the initiative exceeded the benchmarks in Green Star – Office Interiors? • What is the measurable environmental benefit of the innovation? More than one innovation can be submitted for assessment however the maximum points available under Innovation credits Inn-1, Inn-2 and Inn-3 is five (in total).
Inn-3 | Environmental Design Initiatives | To encourage and recognise initiatives that have a significant measurable environmental benefit and that are not otherwise awarded points by Green Star – Office Interiors. | Up to five points are awarded at the discretion of the GBCA where it is demonstrated that a tenancy fitout initiative provides a significant environmental benefit but is not awarded points under other Green Star – Office Interiors credit criteria. The application is assessed by the GBCA against the following criteria: • What is the measurable environmental benefit of the innovation? • Which significant environmental benefits of the innovation have been addressed by Green Star – Office Interiors credits? More than one innovation can be submitted for assessment however the maximum points available under Innovation credits Inn-1, Inn-2 and Inn-3 is five (in total).
|  |  | Total Points = | 5 | 0 | 0
Additional space for description of innovation
Go to Summary

## Summary
Green Star - Office Interiors v1
Tenancy Fitout Title:
Score Achieved = | 0
Rating Achieved =
| Innovation credits claimed = | 0
Potential Score = | 0
Potential Rating =
| Innovation credits claimed for potential rating = | 0
Ene 1 Conditional Requirements not achieved: Rating not valid
| Points Available | Points Achieved | Category Score Achieved | Points TBC | Potential Category Score
Management | 15 | 0 | 0% | 0 | 0%
Indoor Environment Quality | 34 | 0 | 0% | 0 | 0%
Energy | 16 | 0 | 0% | 0 | 0%
Transport | 10 | 0 | 0% | 0 | 0%
Water | 14 | 0 | 0% | 0 | 0%
Materials | 30 | 0 | 0% | 0 | 0%
Land Use and Ecology | 19 | 0 | 0% | 0 | 0%
Emissions | 3 | 0 | 0% | 0 | 0%
Innovation | 5 | 0 | n/a | 0 | n/a
green star Accredited Professional:
Additional comments:
Limitations
The GBCA does not endorse any self-assessed rating achieved by the use of Green Star - Office Interiors and you are forbidden from presenting self-assessment results in the public domain. The GBCA offers a formal certification process for ratings of Four Stars and above; this service provides for independent third party review of points claimed to ensure all points can be demonstrated to be achieved by the provision of the necessary documentary evidence. The use of Green Star - Office Interiors v1 without formal certification by the GBCA does not entitle the user or any other party to promote a Green Star rating publicly.
6 Star
4 Star
5 Star

## Credit Summary
Green Star - Office Interiors v1
Summary for:
Category | Title | Credit No. | Points Available | Points Achieved | Points to be Confirmed
Management
| Green Star Accredited Professional | Man-1 | 2 | 0 | 0
| Tenancy Fitout Commissioning | Man-2 | 1 | 0 | 0
| Commissioning - Tenancy Fitout Tuning | Man-3 | 1 | 0 | 0
| Tenant Guide | Man-4 | 3 | 0 | 0
| Environmental Management | Man-5 | 4 | 0 | 0
| Waste Management During Tenancy Fitout | Man-6 | 3 | 0 | 0
|  | TOTAL | 15 | 0 | 0
Indoor Environment Quality
| Ventilation Rates | IEQ-1 | 4 | 0 | 0
| Carbon Dioxide Monitoring and Control | IEQ-2 | 1 | 0 | 0
| Daylight | IEQ-3 | 3 | 0 | 0
| Daylight Glare Control | IEQ-4 | 2 | 0 | 0
| High Frequency Ballasts | IEQ-5 | 1 | 0 | 0
| Electric Lighting Levels | IEQ-6 | 2 | 0 | 0
| External Views | IEQ-7 | 2 | 0 | 0
| Individual Comfort Control | IEQ-8 | 3 | 0 | 0
| Asbestos | IEQ-9 | 1 | 0 | 0
| Internal Noise Levels | IEQ-10 | 1 | 0 | 0
| Volatile Organic Compounds | IEQ-11 | 8 | 0 | 0
| Formaldehyde Minimisation | IEQ-12 | 2 | 0 | 0
| Air Supply Ductwork | IEQ-13 | 1 | 0 | 0
| Tenant Exhaust | IEQ-14 | 1 | 0 | 0
| Indoor Plants | IEQ-15 | 2 | 0 | 0
|  | TOTAL | 34 | 0 | 0
Energy
| Energy Efficiency | Ene-1 | Conditional Reqmt | no
| Energy Improvements | Ene-2 | 12 | 0 | 0
| Electrical Sub-metering | Ene-3 | 2 | 0 | 0
| Office Lighting Zoning | Ene-4 | 2 | 0 | 0
|  | TOTAL | 16 | 0 | 0
Transport
| Public Transport | Tra-1 | 5 | 0 | 0
| Car Parking | Tra-2 | 2 | 0 | 0
| Cyclist Facilities | Tra-3 | 3 | 0 | 0
|  | TOTAL | 10 | 0 | 0
Water
| Potable Water Efficiency | Wat-1 | 14 | 0 | 0
|  | TOTAL | 14 | 0 | 0
Materials
| Workstations | Mat-1 | 7 | 0 | 0
| Flooring | Mat-2 | 5 | 0 | 0
| Walls and Partitions | Mat-3 | 5 | 0 | 0
| Chairs | Mat-4 | 3 | 0 | 0
| Tables | Mat-5 | 1 | 0 | 0
| Storage | Mat-6 | 1 | 0 | 0
| Joinery | Mat-7 | 1 | 0 | 0
| Ceilings | Mat-8 | 1 | 0 | 0
| Waste Management for Tenancy Operation | Mat-9 | 2 | 0 | 0
| PVC Minimisation | Mat-10 | 2 | 0 | 0
| Timber | Mat-11 | 2 | 0 | 0
|  | TOTAL | 30 | 0 | 0
Land Use and Ecology
| Green Star - Office As Built Certified Building | Eco-1 | 6 | 0 | 0
| Building Layout Efficiency | Eco-2 | 2 | 0 | 0
| Building Environmental Management | Eco-3 | 3 | 0 | 0
| Commitment to Building Performance | Eco-4 | 3 | 0 | 0
| Shell and Core or Integrated Fitout | Eco-5 | 3 | 0 | 0
| Building Conservation | Eco-6 | 2 | 0 | 0
|  | TOTAL | 19 | 0 | 0
Emissions
| Refrigerant Ozone Depleting Potential | Emi-1 | 2 | 0 | 0
| Insulation Ozone Depleting Potential | Emi-2 | 1 | 0 | 0
|  | TOTAL | 3 | 0 | 0
TOTAL POINTS |  |  | 141 | 0 | 0
Innovation
| Innovative Strategies and Technologies | Inn-1 | 5 points in total for Inn-1 to Inn-3 | 0 | 0
| Exceeding Green Star Benchmarks | Inn-2 |  | 0 | 0
| Environmental Design Initiatives | Inn-3 |  | 0 | 0
|  | TOTAL | 5 | 0 | 0
OVERALL WEIGHTED SCORE: |  |  |  | 0 | 0

## Graphical Summary
Green Star - Office Interiors v1
Summary for:

## Calculation (hidden)
Green Star - Office Interiors
Version: | 1
Date of Issue: | 2005-03-29
[5 empty] | ACHIEVED |  |  | TO BE CONFIRMED |  |  | POTENTIAL RATING
Category | Weighting | Max Score per category | Total of credits available | Credits achieved | % of credits achieved | Weighted Score (achieved) | Credits tbc | % of credits tbc | Weighted Score tbc | Achieved + tbc credits | % of achieved + tbc | Potential weighted score | Error check |  | State list
Management | 8% | 8 | 15 | 0 | 0% | 0 | 0 | 0% | 0 | 0 | 0% | 0 | 0 |  | 1 | ACT
Indoor Environment Quality | 25% | 25 | 34 | 0 | 0% | 0 | 0 | 0% | 0 | 0 | 0% | 0 | 0 |  | 2 | NSW
Energy | 21% | 21 | 16 | 0 | 0% | 0 | 0 | 0% | 0 | 0 | 0% | 0 | 0 |  | 3 | NT
Transport | 10% | 10 | 10 | 0 | 0% | 0 | 0 | 0% | 0 | 0 | 0% | 0 | 0 |  | 4 | QLD
Water | 2% | 2 | 14 | 0 | 0% | 0 | 0 | 0% | 0 | 0 | 0% | 0 | 0 |  | 5 | SA
Materials | 21% | 21 | 30 | 0 | 0% | 0 | 0 | 0% | 0 | 0 | 0% | 0 | 0 |  | 6 | TAS
Land Use & Ecology | 11% | 11 | 19 | 0 | 0% | 0 | 0 | 0% | 0 | 0 | 0% | 0 | 0 |  | 7 | VIC
Emissions | 2% | 2 | 3 | 0 | 0% | 0 | 0 | 0% | 0 | 0 | 0% | 0 | 0 |  | 8 | WA
Total | 100% | 100 | 141 | 0 |  | 0 | 0 |  | 0 | 0 |  | 0
Innovation |  |  | 5 | 0 |  | 0 | 0 |  | 0 | 0 |  | 0 | 0 |  | State selected = | 2 | NSW
Overall Score | [5 empty] | 0 |  |  | 0 |  |  | 0 | 0
| Scores required Green Star Ratings | [13 empty] | Type of assessment
| 0 | No Rating |  | Category Score Data | [10 empty] | 1 | New Building
| 10 | One Star | [7 empty] | VLOOKUP(B8,U8:AC8,$S$16+1) |  |  |  |  | 2 | Refurbished Building
| 20 | Two Star |  |  |  | Achieved | tbc
| 30 | Three Star |  |  | Management | 0% | 0% | [7 empty] | Type selected = | 1 | New Building
| 45 | Four Star |  |  | Indoor Environment Quality | 0% | 0%
| 60 | Five Star |  |  | Energy | 0% | 0%
| 75 | Six Stars |  |  | Transport | 0% | 0% | [7 empty] | Mandatory requirements
[5 empty] | Water | 0% | 0% | [7 empty] | 2 | Ene-1
Error Message = |  |  |  |  | Materials | 0% | 0%
[5 empty] | Land Use & Ecology | 0% | 0% | [7 empty] | 2 | If = 2 then mandatory requirements not achieved
Mandatory Message = |  |  |  |  | Emissions | 0% | 0%
Ene 1 Conditional Requirements not achieved: Rating not valid
Rating Chart |  | Achieved |  | Credit Graph Data | [5 empty] | Weighted Score Graph Data
0
No Rating | 10 |  |  |  |  | Available | Achieved | tbc |  |  |  | Available | Achieved | tbc
One Star | 10 |  |  |  | Management | 15 |  |  |  |  | Management | 8
Two Star | 10 | [5 empty] | 0 | 0 |  |  |  |  | 0 | 0
Three Star | 15 |  |  |  | Indoor Environment Quality | 34 |  |  |  |  | Indoor Environment Quality | 25
Four Star | 15 | [5 empty] | 0 | 0 |  |  |  |  | 0 | 0
Five Star | 15 |  |  |  | Energy | 16 |  |  |  |  | Energy | 21
Six Stars | 25 | [5 empty] | 0 | 0 |  |  |  |  | 0 | 0
|  | 0 |  |  | Transport | 10 |  |  |  |  | Transport | 10
Lower bound achieved |  | 0 |  |  |  |  | 0 | 0 |  |  |  |  | 0 | 0
Upper bound achieved |  | 0 |  |  | Water | 14 |  |  |  |  | Water | 2
Potential |  | 0 |  |  |  |  | 0 | 0 |  |  |  |  | 0 | 0
[5 empty] | Materials | 30 |  |  |  |  | Materials | 21
Error range = | 15% | [5 empty] | 0 | 0 |  |  |  |  | 0 | 0
[5 empty] | Land Use & Ecology | 19 |  |  |  |  | Land Use & Ecology | 11
[7 empty] | 0 | 0 |  |  |  |  | 0 | 0
[5 empty] | Emissions | 3 |  |  |  |  | Emissions | 2
[7 empty] | 0 | 0 |  |  |  |  | 0 | 0